## Timing
AVR Processor					ARM Processor
min delay for one step (max speed)	680	µs	it has been experimentaly determined			min delay for one step (max speed)	680	µs
required interrupt tick	100	µs	1600	instructions		required interrupt tick	100	µs

Nb step per revolution	200					Nb step per revolution	200
time for 1 revolution	136	ms				time for 1 revolution	136	ms
round per sec	7,3529411765	rps				round per sec	7,3529411765	rps

Mechanical ratio	5,83376646	Steps / mm				Mechanical ratio	23,33506584	Steps / mm	1/4 microstepping
Time for 1 mm	3966,9611928	µs / mm				Time for 1 mm	15867,8447712	µs / mm
Max speed	252,0821231665	mm / s				Max speed	63,0205307916	mm / s

µC freq	16 000 000					µC freq	84 000 000
µC tick	0,0625	µs				µC tick	0,0119047619	µs

Prescaler	64					Prescaler	8
NbTick to run interrupt (OCRAxA register)	12					NbTick to run interrupt	131
Interrupt frequency	9615,3846153846	Hz				Interrupt frequency	39772,7272727273	Hz
Interrupt tick	104	µs	1664	instructions		Interrupt tick	25,1428571429	µs	2112	instructions
nb tick to interrupt (should be 1)	0,9615384615					nb tick to interrupt (should be 1)	3,9772727273

Speed counter (_speed variable)	8					Speed counter (_speed variable)	8
Step occur every	832	µs	13312	instructions		Step occur every	201,1428571429	µs	3218,2857142857	instructions
current speed	206,0286583572	mm / s				current speed	213,0523626194	mm / s

speed enter (mm/s)	201	mm/s				speed enter (mm/s)	201	mm/s
_speed variable	8,2001456063					_speed variable	8,4796960247

## Accel
Mechanical ratio	5,83376646	Steps / mm
Interrupt tick	104	µs	_speed	9	tick	10	mm/s/s
speed	180	mm/s	true speed	183,1365852064	mm/s
	time		counter	Counter accel	40	Counter optimized	Counter accel
	0	µs	1	40	0	1	40
	104	µs	0	39	1	0	39
	208	µs	48	39	0	39	39
	312	µs	47	39	0	38	39
	416	µs	46	39	0	37	39
	520	µs	45	39	0	36	39	_acceleration	200
	624	µs	44	39	0	35	39	distance to acc	34,1117529069	mm
	728	µs	43	39	0	34	39	acceleration	474,9096314171	mm/s²
	832	µs	42	39	0	33	39
	936	µs	41	39	0	32	39	acceleration	1220	mm/s²
	1 040	µs	40	39	0	31	39	distance to acc	13,7454954267	mm
	1 144	µs	39	39	0	30	39	_acceleration	81,1880101962	tick
	1 248	µs	38	39	0	29	39
	1 352	µs	37	39	0	28	39	v/a	150 112	µs
	1 456	µs	36	39	0	27	39
	1 560	µs	35	39	0	26	39		331334
	1 664	µs	34	39	0	25	39
	1 768	µs	33	39	0	24	39
	1 872	µs	32	39	0	23	39
	1 976	µs	31	39	0	22	39
	2 080	µs	30	39	0	21	39
	2 184	µs	29	39	0	20	39
	2 288	µs	28	39	0	19	39
	2 392	µs	27	39	0	18	39
	2 496	µs	26	39	0	17	39
	2 600	µs	25	39	0	16	39
	2 704	µs	24	39	0	15	39
	2 808	µs	23	39	0	14	39
	2 912	µs	22	39	0	13	39
	3 016	µs	21	39	0	12	39
	3 120	µs	20	39	0	11	39
	3 224	µs	19	39	0	10	39
	3 328	µs	18	39	0	9	39
	3 432	µs	17	39	0	8	39
	3 536	µs	16	39	0	7	39
	3 640	µs	15	39	0	6	39
	3 744	µs	14	39	0	5	39
	3 848	µs	13	39	0	4	39
	3 952	µs	12	39	0	3	39
	4 056	µs	11	39	0	2	39
	4 160	µs	10	39	0	1	39
	4 264	µs	9	39	0	0	38
	4 368	µs	8	39	0	38	38
	4 472	µs	7	39	0	37	38
	4 576	µs	6	39	0	36	38
	4 680	µs	5	39	0	35	38
	4 784	µs	4	39	0	34	38
	4 888	µs	3	39	0	33	38
	4 992	µs	2	39	0	32	38
	5 096	µs	1	39	0	31	38
	5 200	µs	0	38	1	30	38
	5 304	µs	47	38	0	29	38
	5 408	µs	46	38	0	28	38
	5 512	µs	45	38	0	27	38
	5 616	µs	44	38	0	26	38
	5 720	µs	43	38	0	25	38
	5 824	µs	42	38	0	24	38
	5 928	µs	41	38	0	23	38
	6 032	µs	40	38	0	22	38
	6 136	µs	39	38	0	21	38
	6 240	µs	38	38	0	20	38
	6 344	µs	37	38	0	19	38
	6 448	µs	36	38	0	18	38
	6 552	µs	35	38	0	17	38
	6 656	µs	34	38	0	16	38
	6 760	µs	33	38	0	15	38
	6 864	µs	32	38	0	14	38
	6 968	µs	31	38	0	13	38
	7 072	µs	30	38	0	12	38
	7 176	µs	29	38	0	11	38
	7 280	µs	28	38	0	10	38
	7 384	µs	27	38	0	9	38
	7 488	µs	26	38	0	8	38
	7 592	µs	25	38	0	7	38
	7 696	µs	24	38	0	6	38
	7 800	µs	23	38	0	5	38
	7 904	µs	22	38	0	4	38
	8 008	µs	21	38	0	3	38
	8 112	µs	20	38	0	2	38
	8 216	µs	19	38	0	1	38
	8 320	µs	18	38	0	0	37
	8 424	µs	17	38	0	37	37
	8 528	µs	16	38	0	36	37
	8 632	µs	15	38	0	35	37
	8 736	µs	14	38	0	34	37
	8 840	µs	13	38	0	33	37
	8 944	µs	12	38	0	32	37
	9 048	µs	11	38	0	31	37
	9 152	µs	10	38	0	30	37
	9 256	µs	9	38	0	29	37
	9 360	µs	8	38	0	28	37
	9 464	µs	7	38	0	27	37
	9 568	µs	6	38	0	26	37
	9 672	µs	5	38	0	25	37
	9 776	µs	4	38	0	24	37
	9 880	µs	3	38	0	23	37
	9 984	µs	2	38	0	22	37
	10 088	µs	1	38	0	21	37
	10 192	µs	0	37	1	20	37
	10 296	µs	46	37	0	19	37
	10 400	µs	45	37	0	18	37
	10 504	µs	44	37	0	17	37
	10 608	µs	43	37	0	16	37
	10 712	µs	42	37	0	15	37
	10 816	µs	41	37	0	14	37
	10 920	µs	40	37	0	13	37
	11 024	µs	39	37	0	12	37
	11 128	µs	38	37	0	11	37
	11 232	µs	37	37	0	10	37
	11 336	µs	36	37	0	9	37
	11 440	µs	35	37	0	8	37
	11 544	µs	34	37	0	7	37
	11 648	µs	33	37	0	6	37
	11 752	µs	32	37	0	5	37
	11 856	µs	31	37	0	4	37
	11 960	µs	30	37	0	3	37
	12 064	µs	29	37	0	2	37
	12 168	µs	28	37	0	1	37
	12 272	µs	27	37	0	0	36
	12 376	µs	26	37	0	36	36
	12 480	µs	25	37	0	35	36
	12 584	µs	24	37	0	34	36
	12 688	µs	23	37	0	33	36
	12 792	µs	22	37	0	32	36
	12 896	µs	21	37	0	31	36
	13 000	µs	20	37	0	30	36
	13 104	µs	19	37	0	29	36
	13 208	µs	18	37	0	28	36
	13 312	µs	17	37	0	27	36
	13 416	µs	16	37	0	26	36
	13 520	µs	15	37	0	25	36
	13 624	µs	14	37	0	24	36
	13 728	µs	13	37	0	23	36
	13 832	µs	12	37	0	22	36
	13 936	µs	11	37	0	21	36
	14 040	µs	10	37	0	20	36
	14 144	µs	9	37	0	19	36
	14 248	µs	8	37	0	18	36
	14 352	µs	7	37	0	17	36
	14 456	µs	6	37	0	16	36
	14 560	µs	5	37	0	15	36
	14 664	µs	4	37	0	14	36
	14 768	µs	3	37	0	13	36
	14 872	µs	2	37	0	12	36
	14 976	µs	1	37	0	11	36
	15 080	µs	0	36	1	10	36
	15 184	µs	45	36	0	9	36
	15 288	µs	44	36	0	8	36
	15 392	µs	43	36	0	7	36
	15 496	µs	42	36	0	6	36
	15 600	µs	41	36	0	5	36
	15 704	µs	40	36	0	4	36
	15 808	µs	39	36	0	3	36
	15 912	µs	38	36	0	2	36
	16 016	µs	37	36	0	1	36
	16 120	µs	36	36	0	0	35
	16 224	µs	35	36	0	35	35
	16 328	µs	34	36	0	34	35
	16 432	µs	33	36	0	33	35
	16 536	µs	32	36	0	32	35
	16 640	µs	31	36	0	31	35
	16 744	µs	30	36	0	30	35
	16 848	µs	29	36	0	29	35
	16 952	µs	28	36	0	28	35
	17 056	µs	27	36	0	27	35
	17 160	µs	26	36	0	26	35
	17 264	µs	25	36	0	25	35
	17 368	µs	24	36	0	24	35
	17 472	µs	23	36	0	23	35
	17 576	µs	22	36	0	22	35
	17 680	µs	21	36	0	21	35
	17 784	µs	20	36	0	20	35
	17 888	µs	19	36	0	19	35
	17 992	µs	18	36	0	18	35
	18 096	µs	17	36	0	17	35
	18 200	µs	16	36	0	16	35
	18 304	µs	15	36	0	15	35
	18 408	µs	14	36	0	14	35
	18 512	µs	13	36	0	13	35
	18 616	µs	12	36	0	12	35
	18 720	µs	11	36	0	11	35
	18 824	µs	10	36	0	10	35
	18 928	µs	9	36	0	9	35
	19 032	µs	8	36	0	8	35
	19 136	µs	7	36	0	7	35
	19 240	µs	6	36	0	6	35
	19 344	µs	5	36	0	5	35
	19 448	µs	4	36	0	4	35
	19 552	µs	3	36	0	3	35
	19 656	µs	2	36	0	2	35
	19 760	µs	1	36	0	1	35
	19 864	µs	0	35	1	0	34
	19 968	µs	44	35	0	34	34
	20 072	µs	43	35	0	33	34
	20 176	µs	42	35	0	32	34
	20 280	µs	41	35	0	31	34
	20 384	µs	40	35	0	30	34
	20 488	µs	39	35	0	29	34
	20 592	µs	38	35	0	28	34
	20 696	µs	37	35	0	27	34
	20 800	µs	36	35	0	26	34
	20 904	µs	35	35	0	25	34
	21 008	µs	34	35	0	24	34
	21 112	µs	33	35	0	23	34
	21 216	µs	32	35	0	22	34
	21 320	µs	31	35	0	21	34
	21 424	µs	30	35	0	20	34
	21 528	µs	29	35	0	19	34
	21 632	µs	28	35	0	18	34
	21 736	µs	27	35	0	17	34
	21 840	µs	26	35	0	16	34
	21 944	µs	25	35	0	15	34
	22 048	µs	24	35	0	14	34
	22 152	µs	23	35	0	13	34
	22 256	µs	22	35	0	12	34
	22 360	µs	21	35	0	11	34
	22 464	µs	20	35	0	10	34
	22 568	µs	19	35	0	9	34
	22 672	µs	18	35	0	8	34
	22 776	µs	17	35	0	7	34
	22 880	µs	16	35	0	6	34
	22 984	µs	15	35	0	5	34
	23 088	µs	14	35	0	4	34
	23 192	µs	13	35	0	3	34
	23 296	µs	12	35	0	2	34
	23 400	µs	11	35	0	1	34
	23 504	µs	10	35	0	0	33
	23 608	µs	9	35	0	33	33
	23 712	µs	8	35	0	32	33
	23 816	µs	7	35	0	31	33
	23 920	µs	6	35	0	30	33
	24 024	µs	5	35	0	29	33
	24 128	µs	4	35	0	28	33
	24 232	µs	3	35	0	27	33
	24 336	µs	2	35	0	26	33
	24 440	µs	1	35	0	25	33
	24 544	µs	0	34	1	24	33
	24 648	µs	43	34	0	23	33
	24 752	µs	42	34	0	22	33
	24 856	µs	41	34	0	21	33
	24 960	µs	40	34	0	20	33
	25 064	µs	39	34	0	19	33
	25 168	µs	38	34	0	18	33
	25 272	µs	37	34	0	17	33
	25 376	µs	36	34	0	16	33
	25 480	µs	35	34	0	15	33
	25 584	µs	34	34	0	14	33
	25 688	µs	33	34	0	13	33
	25 792	µs	32	34	0	12	33
	25 896	µs	31	34	0	11	33
	26 000	µs	30	34	0	10	33
	26 104	µs	29	34	0	9	33
	26 208	µs	28	34	0	8	33
	26 312	µs	27	34	0	7	33
	26 416	µs	26	34	0	6	33
	26 520	µs	25	34	0	5	33
	26 624	µs	24	34	0	4	33
	26 728	µs	23	34	0	3	33
	26 832	µs	22	34	0	2	33
	26 936	µs	21	34	0	1	33
	27 040	µs	20	34	0	0	32
	27 144	µs	19	34	0	32	32
	27 248	µs	18	34	0	31	32
	27 352	µs	17	34	0	30	32
	27 456	µs	16	34	0	29	32
	27 560	µs	15	34	0	28	32
	27 664	µs	14	34	0	27	32
	27 768	µs	13	34	0	26	32
	27 872	µs	12	34	0	25	32
	27 976	µs	11	34	0	24	32
	28 080	µs	10	34	0	23	32
	28 184	µs	9	34	0	22	32
	28 288	µs	8	34	0	21	32
	28 392	µs	7	34	0	20	32
	28 496	µs	6	34	0	19	32
	28 600	µs	5	34	0	18	32
	28 704	µs	4	34	0	17	32
	28 808	µs	3	34	0	16	32
	28 912	µs	2	34	0	15	32
	29 016	µs	1	34	0	14	32
	29 120	µs	0	33	1	13	32
	29 224	µs	42	33	0	12	32
	29 328	µs	41	33	0	11	32
	29 432	µs	40	33	0	10	32
	29 536	µs	39	33	0	9	32
	29 640	µs	38	33	0	8	32
	29 744	µs	37	33	0	7	32
	29 848	µs	36	33	0	6	32
	29 952	µs	35	33	0	5	32
	30 056	µs	34	33	0	4	32
	30 160	µs	33	33	0	3	32
	30 264	µs	32	33	0	2	32
	30 368	µs	31	33	0	1	32
	30 472	µs	30	33	0	0	31
	30 576	µs	29	33	0	31	31
	30 680	µs	28	33	0	30	31
	30 784	µs	27	33	0	29	31
	30 888	µs	26	33	0	28	31
	30 992	µs	25	33	0	27	31
	31 096	µs	24	33	0	26	31
	31 200	µs	23	33	0	25	31
	31 304	µs	22	33	0	24	31
	31 408	µs	21	33	0	23	31
	31 512	µs	20	33	0	22	31
	31 616	µs	19	33	0	21	31
	31 720	µs	18	33	0	20	31
	31 824	µs	17	33	0	19	31
	31 928	µs	16	33	0	18	31
	32 032	µs	15	33	0	17	31
	32 136	µs	14	33	0	16	31
	32 240	µs	13	33	0	15	31
	32 344	µs	12	33	0	14	31
	32 448	µs	11	33	0	13	31
	32 552	µs	10	33	0	12	31
	32 656	µs	9	33	0	11	31
	32 760	µs	8	33	0	10	31
	32 864	µs	7	33	0	9	31
	32 968	µs	6	33	0	8	31
	33 072	µs	5	33	0	7	31
	33 176	µs	4	33	0	6	31
	33 280	µs	3	33	0	5	31
	33 384	µs	2	33	0	4	31
	33 488	µs	1	33	0	3	31
	33 592	µs	0	32	1	2	31
	33 696	µs	41	32	0	1	31
	33 800	µs	40	32	0	0	30
	33 904	µs	39	32	0	30	30
	34 008	µs	38	32	0	29	30
	34 112	µs	37	32	0	28	30
	34 216	µs	36	32	0	27	30
	34 320	µs	35	32	0	26	30
	34 424	µs	34	32	0	25	30
	34 528	µs	33	32	0	24	30
	34 632	µs	32	32	0	23	30
	34 736	µs	31	32	0	22	30
	34 840	µs	30	32	0	21	30
	34 944	µs	29	32	0	20	30
	35 048	µs	28	32	0	19	30
	35 152	µs	27	32	0	18	30
	35 256	µs	26	32	0	17	30
	35 360	µs	25	32	0	16	30
	35 464	µs	24	32	0	15	30
	35 568	µs	23	32	0	14	30
	35 672	µs	22	32	0	13	30
	35 776	µs	21	32	0	12	30
	35 880	µs	20	32	0	11	30
	35 984	µs	19	32	0	10	30
	36 088	µs	18	32	0	9	30
	36 192	µs	17	32	0	8	30
	36 296	µs	16	32	0	7	30
	36 400	µs	15	32	0	6	30
	36 504	µs	14	32	0	5	30
	36 608	µs	13	32	0	4	30
	36 712	µs	12	32	0	3	30
	36 816	µs	11	32	0	2	30
	36 920	µs	10	32	0	1	30
	37 024	µs	9	32	0	0	29
	37 128	µs	8	32	0	29	29
	37 232	µs	7	32	0	28	29
	37 336	µs	6	32	0	27	29
	37 440	µs	5	32	0	26	29
	37 544	µs	4	32	0	25	29
	37 648	µs	3	32	0	24	29
	37 752	µs	2	32	0	23	29
	37 856	µs	1	32	0	22	29
	37 960	µs	0	31	1	21	29
	38 064	µs	40	31	0	20	29
	38 168	µs	39	31	0	19	29
	38 272	µs	38	31	0	18	29
	38 376	µs	37	31	0	17	29
	38 480	µs	36	31	0	16	29
	38 584	µs	35	31	0	15	29
	38 688	µs	34	31	0	14	29
	38 792	µs	33	31	0	13	29
	38 896	µs	32	31	0	12	29
	39 000	µs	31	31	0	11	29
	39 104	µs	30	31	0	10	29
	39 208	µs	29	31	0	9	29
	39 312	µs	28	31	0	8	29
	39 416	µs	27	31	0	7	29
	39 520	µs	26	31	0	6	29
	39 624	µs	25	31	0	5	29
	39 728	µs	24	31	0	4	29
	39 832	µs	23	31	0	3	29
	39 936	µs	22	31	0	2	29
	40 040	µs	21	31	0	1	29
	40 144	µs	20	31	0	0	28
	40 248	µs	19	31	0	28	28
	40 352	µs	18	31	0	27	28
	40 456	µs	17	31	0	26	28
	40 560	µs	16	31	0	25	28
	40 664	µs	15	31	0	24	28
	40 768	µs	14	31	0	23	28
	40 872	µs	13	31	0	22	28
	40 976	µs	12	31	0	21	28
	41 080	µs	11	31	0	20	28
	41 184	µs	10	31	0	19	28
	41 288	µs	9	31	0	18	28
	41 392	µs	8	31	0	17	28
	41 496	µs	7	31	0	16	28
	41 600	µs	6	31	0	15	28
	41 704	µs	5	31	0	14	28
	41 808	µs	4	31	0	13	28
	41 912	µs	3	31	0	12	28
	42 016	µs	2	31	0	11	28
	42 120	µs	1	31	0	10	28
	42 224	µs	0	30	1	9	28
	42 328	µs	39	30	0	8	28
	42 432	µs	38	30	0	7	28
	42 536	µs	37	30	0	6	28
	42 640	µs	36	30	0	5	28
	42 744	µs	35	30	0	4	28
	42 848	µs	34	30	0	3	28
	42 952	µs	33	30	0	2	28
	43 056	µs	32	30	0	1	28
	43 160	µs	31	30	0	0	27
	43 264	µs	30	30	0	27	27
	43 368	µs	29	30	0	26	27
	43 472	µs	28	30	0	25	27
	43 576	µs	27	30	0	24	27
	43 680	µs	26	30	0	23	27
	43 784	µs	25	30	0	22	27
	43 888	µs	24	30	0	21	27
	43 992	µs	23	30	0	20	27
	44 096	µs	22	30	0	19	27
	44 200	µs	21	30	0	18	27
	44 304	µs	20	30	0	17	27
	44 408	µs	19	30	0	16	27
	44 512	µs	18	30	0	15	27
	44 616	µs	17	30	0	14	27
	44 720	µs	16	30	0	13	27
	44 824	µs	15	30	0	12	27
	44 928	µs	14	30	0	11	27
	45 032	µs	13	30	0	10	27
	45 136	µs	12	30	0	9	27
	45 240	µs	11	30	0	8	27
	45 344	µs	10	30	0	7	27
	45 448	µs	9	30	0	6	27
	45 552	µs	8	30	0	5	27
	45 656	µs	7	30	0	4	27
	45 760	µs	6	30	0	3	27
	45 864	µs	5	30	0	2	27
	45 968	µs	4	30	0	1	27
	46 072	µs	3	30	0	0	26
	46 176	µs	2	30	0	26	26
	46 280	µs	1	30	0	25	26
	46 384	µs	0	29	1	24	26
	46 488	µs	38	29	0	23	26
	46 592	µs	37	29	0	22	26
	46 696	µs	36	29	0	21	26
	46 800	µs	35	29	0	20	26
	46 904	µs	34	29	0	19	26
	47 008	µs	33	29	0	18	26
	47 112	µs	32	29	0	17	26
	47 216	µs	31	29	0	16	26
	47 320	µs	30	29	0	15	26
	47 424	µs	29	29	0	14	26
	47 528	µs	28	29	0	13	26
	47 632	µs	27	29	0	12	26
	47 736	µs	26	29	0	11	26
	47 840	µs	25	29	0	10	26
	47 944	µs	24	29	0	9	26
	48 048	µs	23	29	0	8	26
	48 152	µs	22	29	0	7	26
	48 256	µs	21	29	0	6	26
	48 360	µs	20	29	0	5	26
	48 464	µs	19	29	0	4	26
	48 568	µs	18	29	0	3	26
	48 672	µs	17	29	0	2	26
	48 776	µs	16	29	0	1	26
	48 880	µs	15	29	0	0	25
	48 984	µs	14	29	0	25	25
	49 088	µs	13	29	0	24	25
	49 192	µs	12	29	0	23	25
	49 296	µs	11	29	0	22	25
	49 400	µs	10	29	0	21	25
	49 504	µs	9	29	0	20	25
	49 608	µs	8	29	0	19	25
	49 712	µs	7	29	0	18	25
	49 816	µs	6	29	0	17	25
	49 920	µs	5	29	0	16	25
	50 024	µs	4	29	0	15	25
	50 128	µs	3	29	0	14	25
	50 232	µs	2	29	0	13	25
	50 336	µs	1	29	0	12	25
	50 440	µs	0	28	1	11	25
	50 544	µs	37	28	0	10	25
	50 648	µs	36	28	0	9	25
	50 752	µs	35	28	0	8	25
	50 856	µs	34	28	0	7	25
	50 960	µs	33	28	0	6	25
	51 064	µs	32	28	0	5	25
	51 168	µs	31	28	0	4	25
	51 272	µs	30	28	0	3	25
	51 376	µs	29	28	0	2	25
	51 480	µs	28	28	0	1	25
	51 584	µs	27	28	0	0	24
	51 688	µs	26	28	0	24	24
	51 792	µs	25	28	0	23	24
	51 896	µs	24	28	0	22	24
	52 000	µs	23	28	0	21	24
	52 104	µs	22	28	0	20	24
	52 208	µs	21	28	0	19	24
	52 312	µs	20	28	0	18	24
	52 416	µs	19	28	0	17	24
	52 520	µs	18	28	0	16	24
	52 624	µs	17	28	0	15	24
	52 728	µs	16	28	0	14	24
	52 832	µs	15	28	0	13	24
	52 936	µs	14	28	0	12	24
	53 040	µs	13	28	0	11	24
	53 144	µs	12	28	0	10	24
	53 248	µs	11	28	0	9	24
	53 352	µs	10	28	0	8	24
	53 456	µs	9	28	0	7	24
	53 560	µs	8	28	0	6	24
	53 664	µs	7	28	0	5	24
	53 768	µs	6	28	0	4	24
	53 872	µs	5	28	0	3	24
	53 976	µs	4	28	0	2	24
	54 080	µs	3	28	0	1	24
	54 184	µs	2	28	0	0	23
	54 288	µs	1	28	0	23	23
	54 392	µs	0	27	1	22	23
	54 496	µs	36	27	0	21	23
	54 600	µs	35	27	0	20	23
	54 704	µs	34	27	0	19	23
	54 808	µs	33	27	0	18	23
	54 912	µs	32	27	0	17	23
	55 016	µs	31	27	0	16	23
	55 120	µs	30	27	0	15	23
	55 224	µs	29	27	0	14	23
	55 328	µs	28	27	0	13	23
	55 432	µs	27	27	0	12	23
	55 536	µs	26	27	0	11	23
	55 640	µs	25	27	0	10	23
	55 744	µs	24	27	0	9	23
	55 848	µs	23	27	0	8	23
	55 952	µs	22	27	0	7	23
	56 056	µs	21	27	0	6	23
	56 160	µs	20	27	0	5	23
	56 264	µs	19	27	0	4	23
	56 368	µs	18	27	0	3	23
	56 472	µs	17	27	0	2	23
	56 576	µs	16	27	0	1	23
	56 680	µs	15	27	0	0	22
	56 784	µs	14	27	0	22	22
	56 888	µs	13	27	0	21	22
	56 992	µs	12	27	0	20	22
	57 096	µs	11	27	0	19	22
	57 200	µs	10	27	0	18	22
	57 304	µs	9	27	0	17	22
	57 408	µs	8	27	0	16	22
	57 512	µs	7	27	0	15	22
	57 616	µs	6	27	0	14	22
	57 720	µs	5	27	0	13	22
	57 824	µs	4	27	0	12	22
	57 928	µs	3	27	0	11	22
	58 032	µs	2	27	0	10	22
	58 136	µs	1	27	0	9	22
	58 240	µs	0	26	1	8	22
	58 344	µs	35	26	0	7	22
	58 448	µs	34	26	0	6	22
	58 552	µs	33	26	0	5	22
	58 656	µs	32	26	0	4	22
	58 760	µs	31	26	0	3	22
	58 864	µs	30	26	0	2	22
	58 968	µs	29	26	0	1	22
	59 072	µs	28	26	0	0	21
	59 176	µs	27	26	0	21	21
	59 280	µs	26	26	0	20	21
	59 384	µs	25	26	0	19	21
	59 488	µs	24	26	0	18	21
	59 592	µs	23	26	0	17	21
	59 696	µs	22	26	0	16	21
	59 800	µs	21	26	0	15	21
	59 904	µs	20	26	0	14	21
	60 008	µs	19	26	0	13	21
	60 112	µs	18	26	0	12	21
	60 216	µs	17	26	0	11	21
	60 320	µs	16	26	0	10	21
	60 424	µs	15	26	0	9	21
	60 528	µs	14	26	0	8	21
	60 632	µs	13	26	0	7	21
	60 736	µs	12	26	0	6	21
	60 840	µs	11	26	0	5	21
	60 944	µs	10	26	0	4	21
	61 048	µs	9	26	0	3	21
	61 152	µs	8	26	0	2	21
	61 256	µs	7	26	0	1	21
	61 360	µs	6	26	0	0	20
	61 464	µs	5	26	0	20	20
	61 568	µs	4	26	0	19	20
	61 672	µs	3	26	0	18	20
	61 776	µs	2	26	0	17	20
	61 880	µs	1	26	0	16	20
	61 984	µs	0	25	1	15	20
	62 088	µs	34	25	0	14	20
	62 192	µs	33	25	0	13	20
	62 296	µs	32	25	0	12	20
	62 400	µs	31	25	0	11	20
	62 504	µs	30	25	0	10	20
	62 608	µs	29	25	0	9	20
	62 712	µs	28	25	0	8	20
	62 816	µs	27	25	0	7	20
	62 920	µs	26	25	0	6	20
	63 024	µs	25	25	0	5	20
	63 128	µs	24	25	0	4	20
	63 232	µs	23	25	0	3	20
	63 336	µs	22	25	0	2	20
	63 440	µs	21	25	0	1	20
	63 544	µs	20	25	0	0	19
	63 648	µs	19	25	0	19	19
	63 752	µs	18	25	0	18	19
	63 856	µs	17	25	0	17	19
	63 960	µs	16	25	0	16	19
	64 064	µs	15	25	0	15	19
	64 168	µs	14	25	0	14	19
	64 272	µs	13	25	0	13	19
	64 376	µs	12	25	0	12	19
	64 480	µs	11	25	0	11	19
	64 584	µs	10	25	0	10	19
	64 688	µs	9	25	0	9	19
	64 792	µs	8	25	0	8	19
	64 896	µs	7	25	0	7	19
	65 000	µs	6	25	0	6	19
	65 104	µs	5	25	0	5	19
	65 208	µs	4	25	0	4	19
	65 312	µs	3	25	0	3	19
	65 416	µs	2	25	0	2	19
	65 520	µs	1	25	0	1	19
	65 624	µs	0	24	1	0	18
	65 728	µs	33	24	0	18	18
	65 832	µs	32	24	0	17	18
	65 936	µs	31	24	0	16	18
	66 040	µs	30	24	0	15	18
	66 144	µs	29	24	0	14	18
	66 248	µs	28	24	0	13	18
	66 352	µs	27	24	0	12	18
	66 456	µs	26	24	0	11	18
	66 560	µs	25	24	0	10	18
	66 664	µs	24	24	0	9	18
	66 768	µs	23	24	0	8	18
	66 872	µs	22	24	0	7	18
	66 976	µs	21	24	0	6	18
	67 080	µs	20	24	0	5	18
	67 184	µs	19	24	0	4	18
	67 288	µs	18	24	0	3	18
	67 392	µs	17	24	0	2	18
	67 496	µs	16	24	0	1	18
	67 600	µs	15	24	0	0	17
	67 704	µs	14	24	0	17	17
	67 808	µs	13	24	0	16	17
	67 912	µs	12	24	0	15	17
	68 016	µs	11	24	0	14	17
	68 120	µs	10	24	0	13	17
	68 224	µs	9	24	0	12	17
	68 328	µs	8	24	0	11	17
	68 432	µs	7	24	0	10	17
	68 536	µs	6	24	0	9	17
	68 640	µs	5	24	0	8	17
	68 744	µs	4	24	0	7	17
	68 848	µs	3	24	0	6	17
	68 952	µs	2	24	0	5	17
	69 056	µs	1	24	0	4	17
	69 160	µs	0	23	1	3	17
	69 264	µs	32	23	0	2	17
	69 368	µs	31	23	0	1	17
	69 472	µs	30	23	0	0	16
	69 576	µs	29	23	0	16	16
	69 680	µs	28	23	0	15	16
	69 784	µs	27	23	0	14	16
	69 888	µs	26	23	0	13	16
	69 992	µs	25	23	0	12	16
	70 096	µs	24	23	0	11	16
	70 200	µs	23	23	0	10	16
	70 304	µs	22	23	0	9	16
	70 408	µs	21	23	0	8	16
	70 512	µs	20	23	0	7	16
	70 616	µs	19	23	0	6	16
	70 720	µs	18	23	0	5	16
	70 824	µs	17	23	0	4	16
	70 928	µs	16	23	0	3	16
	71 032	µs	15	23	0	2	16
	71 136	µs	14	23	0	1	16
	71 240	µs	13	23	0	0	15
	71 344	µs	12	23	0	15	15
	71 448	µs	11	23	0	14	15
	71 552	µs	10	23	0	13	15
	71 656	µs	9	23	0	12	15
	71 760	µs	8	23	0	11	15
	71 864	µs	7	23	0	10	15
	71 968	µs	6	23	0	9	15
	72 072	µs	5	23	0	8	15
	72 176	µs	4	23	0	7	15
	72 280	µs	3	23	0	6	15
	72 384	µs	2	23	0	5	15
	72 488	µs	1	23	0	4	15
	72 592	µs	0	22	1	3	15
	72 696	µs	31	22	0	2	15
	72 800	µs	30	22	0	1	15
	72 904	µs	29	22	0	0	14
	73 008	µs	28	22	0	14	14
	73 112	µs	27	22	0	13	14
	73 216	µs	26	22	0	12	14
	73 320	µs	25	22	0	11	14
	73 424	µs	24	22	0	10	14
	73 528	µs	23	22	0	9	14
	73 632	µs	22	22	0	8	14
	73 736	µs	21	22	0	7	14
	73 840	µs	20	22	0	6	14
	73 944	µs	19	22	0	5	14
	74 048	µs	18	22	0	4	14
	74 152	µs	17	22	0	3	14
	74 256	µs	16	22	0	2	14
	74 360	µs	15	22	0	1	14
	74 464	µs	14	22	0	0	13
	74 568	µs	13	22	0	13	13
	74 672	µs	12	22	0	12	13
	74 776	µs	11	22	0	11	13
	74 880	µs	10	22	0	10	13
	74 984	µs	9	22	0	9	13
	75 088	µs	8	22	0	8	13
	75 192	µs	7	22	0	7	13
	75 296	µs	6	22	0	6	13
	75 400	µs	5	22	0	5	13
	75 504	µs	4	22	0	4	13
	75 608	µs	3	22	0	3	13
	75 712	µs	2	22	0	2	13
	75 816	µs	1	22	0	1	13
	75 920	µs	0	21	1	0	12
	76 024	µs	30	21	0	12	12
	76 128	µs	29	21	0	11	12
	76 232	µs	28	21	0	10	12
	76 336	µs	27	21	0	9	12
	76 440	µs	26	21	0	8	12
	76 544	µs	25	21	0	7	12
	76 648	µs	24	21	0	6	12
	76 752	µs	23	21	0	5	12
	76 856	µs	22	21	0	4	12
	76 960	µs	21	21	0	3	12
	77 064	µs	20	21	0	2	12
	77 168	µs	19	21	0	1	12
	77 272	µs	18	21	0	0	11
	77 376	µs	17	21	0	11	11
	77 480	µs	16	21	0	10	11
	77 584	µs	15	21	0	9	11
	77 688	µs	14	21	0	8	11
	77 792	µs	13	21	0	7	11
	77 896	µs	12	21	0	6	11
	78 000	µs	11	21	0	5	11
	78 104	µs	10	21	0	4	11
	78 208	µs	9	21	0	3	11
	78 312	µs	8	21	0	2	11
	78 416	µs	7	21	0	1	11
	78 520	µs	6	21	0	0	10
	78 624	µs	5	21	0	10	10
	78 728	µs	4	21	0	9	10
	78 832	µs	3	21	0	8	10
	78 936	µs	2	21	0	7	10
	79 040	µs	1	21	0	6	10
	79 144	µs	0	20	1	5	10
	79 248	µs	29	20	0	4	10
	79 352	µs	28	20	0	3	10
	79 456	µs	27	20	0	2	10
	79 560	µs	26	20	0	1	10
	79 664	µs	25	20	0	0	9
	79 768	µs	24	20	0	9	9
	79 872	µs	23	20	0	8	9
	79 976	µs	22	20	0	7	9
	80 080	µs	21	20	0	6	9
	80 184	µs	20	20	0	5	9
	80 288	µs	19	20	0	4	9
	80 392	µs	18	20	0	3	9
	80 496	µs	17	20	0	2	9
	80 600	µs	16	20	0	1	9
	80 704	µs	15	20	0	0	8
	80 808	µs	14	20	0	8	8
	80 912	µs	13	20	0	7	8
	81 016	µs	12	20	0	6	8
	81 120	µs	11	20	0	5	8
	81 224	µs	10	20	0	4	8
	81 328	µs	9	20	0	3	8
	81 432	µs	8	20	0	2	8
	81 536	µs	7	20	0	1	8
	81 640	µs	6	20	0	0	7
	81 744	µs	5	20	0	7	7
	81 848	µs	4	20	0	6	7
	81 952	µs	3	20	0	5	7
	82 056	µs	2	20	0	4	7
	82 160	µs	1	20	0	3	7
	82 264	µs	0	19	1	2	7
	82 368	µs	28	19	0	1	7
	82 472	µs	27	19	0	0	6
	82 576	µs	26	19	0	6	6
	82 680	µs	25	19	0	5	6
	82 784	µs	24	19	0	4	6
	82 888	µs	23	19	0	3	6
	82 992	µs	22	19	0	2	6
	83 096	µs	21	19	0	1	6
	83 200	µs	20	19	0	0	5
	83 304	µs	19	19	0	5	5
	83 408	µs	18	19	0	4	5
	83 512	µs	17	19	0	3	5
	83 616	µs	16	19	0	2	5
	83 720	µs	15	19	0	1	5
	83 824	µs	14	19	0	0	4
	83 928	µs	13	19	0	4	4
	84 032	µs	12	19	0	3	4
	84 136	µs	11	19	0	2	4
	84 240	µs	10	19	0	1	4
	84 344	µs	9	19	0	0	3
	84 448	µs	8	19	0	3	3
	84 552	µs	7	19	0	2	3
	84 656	µs	6	19	0	1	3
	84 760	µs	5	19	0	0	2
	84 864	µs	4	19	0	2	2
	84 968	µs	3	19	0	1	2
	85 072	µs	2	19	0	0	1
	85 176	µs	1	19	0	1	1
	85 280	µs	0	18	1	0	0
	85 384	µs	27	18	0	0	-1
	85 488	µs	26	18	0	-1	-1
	85 592	µs	25	18	0	-2	-1
	85 696	µs	24	18	0	-3	-1
	85 800	µs	23	18	0	-4	-1
	85 904	µs	22	18	0	-5	-1
	86 008	µs	21	18	0	-6	-1
	86 112	µs	20	18	0	-7	-1
	86 216	µs	19	18	0	-8	-1
	86 320	µs	18	18	0	-9	-1
	86 424	µs	17	18	0	-10	-1
	86 528	µs	16	18	0	-11	-1
	86 632	µs	15	18	0	-12	-1
	86 736	µs	14	18	0	-13	-1
	86 840	µs	13	18	0	-14	-1
	86 944	µs	12	18	0	-15	-1
	87 048	µs	11	18	0	-16	-1
	87 152	µs	10	18	0	-17	-1
	87 256	µs	9	18	0	-18	-1
	87 360	µs	8	18	0	-19	-1
	87 464	µs	7	18	0	-20	-1
	87 568	µs	6	18	0	-21	-1
	87 672	µs	5	18	0	-22	-1
	87 776	µs	4	18	0	-23	-1
	87 880	µs	3	18	0	-24	-1
	87 984	µs	2	18	0	-25	-1
	88 088	µs	1	18	0	-26	-1
	88 192	µs	0	17	1	-27	-1
	88 296	µs	26	17	0	-28	-1
	88 400	µs	25	17	0	-29	-1
	88 504	µs	24	17	0	-30	-1
	88 608	µs	23	17	0	-31	-1
	88 712	µs	22	17	0	-32	-1
	88 816	µs	21	17	0	-33	-1
	88 920	µs	20	17	0	-34	-1
	89 024	µs	19	17	0	-35	-1
	89 128	µs	18	17	0	-36	-1
	89 232	µs	17	17	0	-37	-1
	89 336	µs	16	17	0	-38	-1
	89 440	µs	15	17	0	-39	-1
	89 544	µs	14	17	0	-40	-1
	89 648	µs	13	17	0	-41	-1
	89 752	µs	12	17	0	-42	-1
	89 856	µs	11	17	0	-43	-1
	89 960	µs	10	17	0	-44	-1
	90 064	µs	9	17	0	-45	-1
	90 168	µs	8	17	0	-46	-1
	90 272	µs	7	17	0	-47	-1
	90 376	µs	6	17	0	-48	-1
	90 480	µs	5	17	0	-49	-1
	90 584	µs	4	17	0	-50	-1
	90 688	µs	3	17	0	-51	-1
	90 792	µs	2	17	0	-52	-1
	90 896	µs	1	17	0	-53	-1
	91 000	µs	0	16	1	-54	-1
	91 104	µs	25	16	0	-55	-1
	91 208	µs	24	16	0	-56	-1
	91 312	µs	23	16	0	-57	-1
	91 416	µs	22	16	0	-58	-1
	91 520	µs	21	16	0	-59	-1
	91 624	µs	20	16	0	-60	-1
	91 728	µs	19	16	0	-61	-1
	91 832	µs	18	16	0	-62	-1
	91 936	µs	17	16	0	-63	-1
	92 040	µs	16	16	0	-64	-1
	92 144	µs	15	16	0	-65	-1
	92 248	µs	14	16	0	-66	-1
	92 352	µs	13	16	0	-67	-1
	92 456	µs	12	16	0	-68	-1
	92 560	µs	11	16	0	-69	-1
	92 664	µs	10	16	0	-70	-1
	92 768	µs	9	16	0	-71	-1
	92 872	µs	8	16	0	-72	-1
	92 976	µs	7	16	0	-73	-1
	93 080	µs	6	16	0	-74	-1
	93 184	µs	5	16	0	-75	-1
	93 288	µs	4	16	0	-76	-1
	93 392	µs	3	16	0	-77	-1
	93 496	µs	2	16	0	-78	-1
	93 600	µs	1	16	0	-79	-1
	93 704	µs	0	15	1	-80	-1
	93 808	µs	24	15	0	-81	-1
	93 912	µs	23	15	0	-82	-1
	94 016	µs	22	15	0	-83	-1
	94 120	µs	21	15	0	-84	-1
	94 224	µs	20	15	0	-85	-1
	94 328	µs	19	15	0	-86	-1
	94 432	µs	18	15	0	-87	-1
	94 536	µs	17	15	0	-88	-1
	94 640	µs	16	15	0	-89	-1
	94 744	µs	15	15	0	-90	-1
	94 848	µs	14	15	0	-91	-1
	94 952	µs	13	15	0	-92	-1
	95 056	µs	12	15	0	-93	-1
	95 160	µs	11	15	0	-94	-1
	95 264	µs	10	15	0	-95	-1
	95 368	µs	9	15	0	-96	-1
	95 472	µs	8	15	0	-97	-1
	95 576	µs	7	15	0	-98	-1
	95 680	µs	6	15	0	-99	-1
	95 784	µs	5	15	0	-100	-1
	95 888	µs	4	15	0	-101	-1
	95 992	µs	3	15	0	-102	-1
	96 096	µs	2	15	0	-103	-1
	96 200	µs	1	15	0	-104	-1
	96 304	µs	0	14	1	-105	-1
	96 408	µs	23	14	0	-106	-1
	96 512	µs	22	14	0	-107	-1
	96 616	µs	21	14	0	-108	-1
	96 720	µs	20	14	0	-109	-1
	96 824	µs	19	14	0	-110	-1
	96 928	µs	18	14	0	-111	-1
	97 032	µs	17	14	0	-112	-1
	97 136	µs	16	14	0	-113	-1
	97 240	µs	15	14	0	-114	-1
	97 344	µs	14	14	0	-115	-1
	97 448	µs	13	14	0	-116	-1
	97 552	µs	12	14	0	-117	-1
	97 656	µs	11	14	0	-118	-1
	97 760	µs	10	14	0	-119	-1
	97 864	µs	9	14	0	-120	-1
	97 968	µs	8	14	0	-121	-1
	98 072	µs	7	14	0	-122	-1
	98 176	µs	6	14	0	-123	-1
	98 280	µs	5	14	0	-124	-1
	98 384	µs	4	14	0	-125	-1
	98 488	µs	3	14	0	-126	-1
	98 592	µs	2	14	0	-127	-1
	98 696	µs	1	14	0	-128	-1
	98 800	µs	0	13	1	-129	-1
	98 904	µs	22	13	0	-130	-1
	99 008	µs	21	13	0	-131	-1
	99 112	µs	20	13	0	-132	-1
	99 216	µs	19	13	0	-133	-1
	99 320	µs	18	13	0	-134	-1
	99 424	µs	17	13	0	-135	-1
	99 528	µs	16	13	0	-136	-1
	99 632	µs	15	13	0	-137	-1
	99 736	µs	14	13	0	-138	-1
	99 840	µs	13	13	0	-139	-1
	99 944	µs	12	13	0	-140	-1
	100 048	µs	11	13	0	-141	-1
	100 152	µs	10	13	0	-142	-1
	100 256	µs	9	13	0	-143	-1
	100 360	µs	8	13	0	-144	-1
	100 464	µs	7	13	0	-145	-1
	100 568	µs	6	13	0	-146	-1
	100 672	µs	5	13	0	-147	-1
	100 776	µs	4	13	0	-148	-1
	100 880	µs	3	13	0	-149	-1
	100 984	µs	2	13	0	-150	-1
	101 088	µs	1	13	0	-151	-1
	101 192	µs	0	12	1	-152	-1
	101 296	µs	21	12	0	-153	-1
	101 400	µs	20	12	0	-154	-1
	101 504	µs	19	12	0	-155	-1
	101 608	µs	18	12	0	-156	-1
	101 712	µs	17	12	0	-157	-1
	101 816	µs	16	12	0	-158	-1
	101 920	µs	15	12	0	-159	-1
	102 024	µs	14	12	0	-160	-1
	102 128	µs	13	12	0	-161	-1
	102 232	µs	12	12	0	-162	-1
	102 336	µs	11	12	0	-163	-1
	102 440	µs	10	12	0	-164	-1
	102 544	µs	9	12	0	-165	-1
	102 648	µs	8	12	0	-166	-1
	102 752	µs	7	12	0	-167	-1
	102 856	µs	6	12	0	-168	-1
	102 960	µs	5	12	0	-169	-1
	103 064	µs	4	12	0	-170	-1
	103 168	µs	3	12	0	-171	-1
	103 272	µs	2	12	0	-172	-1
	103 376	µs	1	12	0	-173	-1
	103 480	µs	0	11	1	-174	-1
	103 584	µs	20	11	0	-175	-1
	103 688	µs	19	11	0	-176	-1
	103 792	µs	18	11	0	-177	-1
	103 896	µs	17	11	0	-178	-1
	104 000	µs	16	11	0	-179	-1
	104 104	µs	15	11	0	-180	-1
	104 208	µs	14	11	0	-181	-1
	104 312	µs	13	11	0	-182	-1
	104 416	µs	12	11	0	-183	-1
	104 520	µs	11	11	0	-184	-1
	104 624	µs	10	11	0	-185	-1
	104 728	µs	9	11	0	-186	-1
	104 832	µs	8	11	0	-187	-1
	104 936	µs	7	11	0	-188	-1
	105 040	µs	6	11	0	-189	-1
	105 144	µs	5	11	0	-190	-1
	105 248	µs	4	11	0	-191	-1
	105 352	µs	3	11	0	-192	-1
	105 456	µs	2	11	0	-193	-1
	105 560	µs	1	11	0	-194	-1
	105 664	µs	0	10	1	-195	-1
	105 768	µs	19	10	0	-196	-1
	105 872	µs	18	10	0	-197	-1
	105 976	µs	17	10	0	-198	-1
	106 080	µs	16	10	0	-199	-1
	106 184	µs	15	10	0	-200	-1
	106 288	µs	14	10	0	-201	-1
	106 392	µs	13	10	0	-202	-1
	106 496	µs	12	10	0	-203	-1
	106 600	µs	11	10	0	-204	-1
	106 704	µs	10	10	0	-205	-1
	106 808	µs	9	10	0	-206	-1
	106 912	µs	8	10	0	-207	-1
	107 016	µs	7	10	0	-208	-1
	107 120	µs	6	10	0	-209	-1
	107 224	µs	5	10	0	-210	-1
	107 328	µs	4	10	0	-211	-1
	107 432	µs	3	10	0	-212	-1
	107 536	µs	2	10	0	-213	-1
	107 640	µs	1	10	0	-214	-1
	107 744	µs	0	9	1	-215	-1
	107 848	µs	18	9	0	-216	-1
	107 952	µs	17	9	0	-217	-1
	108 056	µs	16	9	0	-218	-1
	108 160	µs	15	9	0	-219	-1
	108 264	µs	14	9	0	-220	-1
	108 368	µs	13	9	0	-221	-1
	108 472	µs	12	9	0	-222	-1
	108 576	µs	11	9	0	-223	-1
	108 680	µs	10	9	0	-224	-1
	108 784	µs	9	9	0	-225	-1
	108 888	µs	8	9	0	-226	-1
	108 992	µs	7	9	0	-227	-1
	109 096	µs	6	9	0	-228	-1
	109 200	µs	5	9	0	-229	-1
	109 304	µs	4	9	0	-230	-1
	109 408	µs	3	9	0	-231	-1
	109 512	µs	2	9	0	-232	-1
	109 616	µs	1	9	0	-233	-1
	109 720	µs	0	8	1	-234	-1
	109 824	µs	17	8	0	-235	-1
	109 928	µs	16	8	0	-236	-1
	110 032	µs	15	8	0	-237	-1
	110 136	µs	14	8	0	-238	-1
	110 240	µs	13	8	0	-239	-1
	110 344	µs	12	8	0	-240	-1
	110 448	µs	11	8	0	-241	-1
	110 552	µs	10	8	0	-242	-1
	110 656	µs	9	8	0	-243	-1
	110 760	µs	8	8	0	-244	-1
	110 864	µs	7	8	0	-245	-1
	110 968	µs	6	8	0	-246	-1
	111 072	µs	5	8	0	-247	-1
	111 176	µs	4	8	0	-248	-1
	111 280	µs	3	8	0	-249	-1
	111 384	µs	2	8	0	-250	-1
	111 488	µs	1	8	0	-251	-1
	111 592	µs	0	7	1	-252	-1
	111 696	µs	16	7	0	-253	-1
	111 800	µs	15	7	0	-254	-1
	111 904	µs	14	7	0	-255	-1
	112 008	µs	13	7	0	-256	-1
	112 112	µs	12	7	0	-257	-1
	112 216	µs	11	7	0	-258	-1
	112 320	µs	10	7	0	-259	-1
	112 424	µs	9	7	0	-260	-1
	112 528	µs	8	7	0	-261	-1
	112 632	µs	7	7	0	-262	-1
	112 736	µs	6	7	0	-263	-1
	112 840	µs	5	7	0	-264	-1
	112 944	µs	4	7	0	-265	-1
	113 048	µs	3	7	0	-266	-1
	113 152	µs	2	7	0	-267	-1
	113 256	µs	1	7	0	-268	-1
	113 360	µs	0	6	1	-269	-1
	113 464	µs	15	6	0	-270	-1
	113 568	µs	14	6	0	-271	-1
	113 672	µs	13	6	0	-272	-1
	113 776	µs	12	6	0	-273	-1
	113 880	µs	11	6	0	-274	-1
	113 984	µs	10	6	0	-275	-1
	114 088	µs	9	6	0	-276	-1
	114 192	µs	8	6	0	-277	-1
	114 296	µs	7	6	0	-278	-1
	114 400	µs	6	6	0	-279	-1
	114 504	µs	5	6	0	-280	-1
	114 608	µs	4	6	0	-281	-1
	114 712	µs	3	6	0	-282	-1
	114 816	µs	2	6	0	-283	-1
	114 920	µs	1	6	0	-284	-1
	115 024	µs	0	5	1	-285	-1
	115 128	µs	14	5	0	-286	-1
	115 232	µs	13	5	0	-287	-1
	115 336	µs	12	5	0	-288	-1
	115 440	µs	11	5	0	-289	-1
	115 544	µs	10	5	0	-290	-1
	115 648	µs	9	5	0	-291	-1
	115 752	µs	8	5	0	-292	-1
	115 856	µs	7	5	0	-293	-1
	115 960	µs	6	5	0	-294	-1
	116 064	µs	5	5	0	-295	-1
	116 168	µs	4	5	0	-296	-1
	116 272	µs	3	5	0	-297	-1
	116 376	µs	2	5	0	-298	-1
	116 480	µs	1	5	0	-299	-1
	116 584	µs	0	4	1	-300	-1
	116 688	µs	13	4	0	-301	-1
	116 792	µs	12	4	0	-302	-1
	116 896	µs	11	4	0	-303	-1
	117 000	µs	10	4	0	-304	-1
	117 104	µs	9	4	0	-305	-1
	117 208	µs	8	4	0	-306	-1
	117 312	µs	7	4	0	-307	-1
	117 416	µs	6	4	0	-308	-1
	117 520	µs	5	4	0	-309	-1
	117 624	µs	4	4	0	-310	-1
	117 728	µs	3	4	0	-311	-1
	117 832	µs	2	4	0	-312	-1
	117 936	µs	1	4	0	-313	-1
	118 040	µs	0	3	1	-314	-1
	118 144	µs	12	3	0	-315	-1
	118 248	µs	11	3	0	-316	-1
	118 352	µs	10	3	0	-317	-1
	118 456	µs	9	3	0	-318	-1
	118 560	µs	8	3	0	-319	-1
	118 664	µs	7	3	0	-320	-1
	118 768	µs	6	3	0	-321	-1
	118 872	µs	5	3	0	-322	-1
	118 976	µs	4	3	0	-323	-1
	119 080	µs	3	3	0	-324	-1
	119 184	µs	2	3	0	-325	-1
	119 288	µs	1	3	0	-326	-1
	119 392	µs	0	2	1	-327	-1
	119 496	µs	11	2	0	-328	-1
	119 600	µs	10	2	0	-329	-1
	119 704	µs	9	2	0	-330	-1
	119 808	µs	8	2	0	-331	-1
	119 912	µs	7	2	0	-332	-1
	120 016	µs	6	2	0	-333	-1
	120 120	µs	5	2	0	-334	-1
	120 224	µs	4	2	0	-335	-1
	120 328	µs	3	2	0	-336	-1
	120 432	µs	2	2	0	-337	-1
	120 536	µs	1	2	0	-338	-1
	120 640	µs	0	1	1	-339	-1
	120 744	µs	10	1	0	-340	-1
	120 848	µs	9	1	0	-341	-1
	120 952	µs	8	1	0	-342	-1
	121 056	µs	7	1	0	-343	-1
	121 160	µs	6	1	0	-344	-1
	121 264	µs	5	1	0	-345	-1
	121 368	µs	4	1	0	-346	-1
	121 472	µs	3	1	0	-347	-1
	121 576	µs	2	1	0	-348	-1
	121 680	µs	1	1	0	-349	-1
	121 784	µs	0	0	1	-350	-1
	121 888	µs	9	0	0	-351	-1
	121 992	µs	8	0	0	-352	-1
	122 096	µs	7	0	0	-353	-1
	122 200	µs	6	0	0	-354	-1
	122 304	µs	5	0	0	-355	-1
	122 408	µs	4	0	0	-356	-1
	122 512	µs	3	0	0	-357	-1
	122 616	µs	2	0	0	-358	-1
	122 720	µs	1	0	0	-359	-1
	122 824	µs	0	-1	1	-360	-1
	122 928	µs	8	-1	0	-361	-1
	123 032	µs	7	-1	0	-362	-1
	123 136	µs	6	-1	0	-363	-1
	123 240	µs	5	-1	0	-364	-1
	123 344	µs	4	-1	0	-365	-1
	123 448	µs	3	-1	0	-366	-1
	123 552	µs	2	-1	0	-367	-1
	123 656	µs	1	-1	0	-368	-1
	123 760	µs	0	-2	1	-369	-1
	123 864	µs	7	-2	0	-370	-1
	123 968	µs	6	-2	0	-371	-1
	124 072	µs	5	-2	0	-372	-1
	124 176	µs	4	-2	0	-373	-1
	124 280	µs	3	-2	0	-374	-1
	124 384	µs	2	-2	0	-375	-1
	124 488	µs	1	-2	0	-376	-1
	124 592	µs	0	-3	1	-377	-1
	124 696	µs	6	-3	0	-378	-1
	124 800	µs	5	-3	0	-379	-1
	124 904	µs	4	-3	0	-380	-1
	125 008	µs	3	-3	0	-381	-1
	125 112	µs	2	-3	0	-382	-1
	125 216	µs	1	-3	0	-383	-1
	125 320	µs	0	-4	1	-384	-1
	125 424	µs	5	-4	0	-385	-1
	125 528	µs	4	-4	0	-386	-1
	125 632	µs	3	-4	0	-387	-1
	125 736	µs	2	-4	0	-388	-1
	125 840	µs	1	-4	0	-389	-1
	125 944	µs	0	-5	1	-390	-1
	126 048	µs	4	-5	0	-391	-1
	126 152	µs	3	-5	0	-392	-1
	126 256	µs	2	-5	0	-393	-1
	126 360	µs	1	-5	0	-394	-1
	126 464	µs	0	-6	1	-395	-1
	126 568	µs	3	-6	0	-396	-1
	126 672	µs	2	-6	0	-397	-1
	126 776	µs	1	-6	0	-398	-1
	126 880	µs	0	-7	1	-399	-1
	126 984	µs	2	-7	0	-400	-1
	127 088	µs	1	-7	0	-401	-1
	127 192	µs	0	-8	1	-402	-1
	127 296	µs	1	-8	0	-403	-1
	127 400	µs	0	-9	1	-404	-1
	127 504	µs	0	-10	1	-405	-1
	127 608	µs	-1	-10	0	-406	-1
	127 712	µs	-2	-10	0	-407	-1
	127 816	µs	-3	-10	0	-408	-1
	127 920	µs	-4	-10	0	-409	-1
	128 024	µs	-5	-10	0	-410	-1
	128 128	µs	-6	-10	0	-411	-1
	128 232	µs	-7	-10	0	-412	-1
	128 336	µs	-8	-10	0	-413	-1
	128 440	µs	-9	-10	0	-414	-1
	128 544	µs	-10	-10	0	-415	-1
	128 648	µs	-11	-10	0	-416	-1
	128 752	µs	-12	-10	0	-417	-1
	128 856	µs	-13	-10	0	-418	-1
	128 960	µs	-14	-10	0	-419	-1
	129 064	µs	-15	-10	0	-420	-1
	129 168	µs	-16	-10	0	-421	-1
	129 272	µs	-17	-10	0	-422	-1
	129 376	µs	-18	-10	0	-423	-1
	129 480	µs	-19	-10	0	-424	-1
	129 584	µs	-20	-10	0	-425	-1
	129 688	µs	-21	-10	0	-426	-1
	129 792	µs	-22	-10	0	-427	-1
	129 896	µs	-23	-10	0	-428	-1
	130 000	µs	-24	-10	0	-429	-1
	130 104	µs	-25	-10	0	-430	-1
	130 208	µs	-26	-10	0	-431	-1
	130 312	µs	-27	-10	0	-432	-1
	130 416	µs	-28	-10	0	-433	-1
	130 520	µs	-29	-10	0	-434	-1
	130 624	µs	-30	-10	0	-435	-1
	130 728	µs	-31	-10	0	-436	-1
	130 832	µs	-32	-10	0	-437	-1
	130 936	µs	-33	-10	0	-438	-1
	131 040	µs	-34	-10	0	-439	-1
	131 144	µs	-35	-10	0	-440	-1
	131 248	µs	-36	-10	0	-441	-1
	131 352	µs	-37	-10	0	-442	-1
	131 456	µs	-38	-10	0	-443	-1
	131 560	µs	-39	-10	0	-444	-1
	131 664	µs	-40	-10	0	-445	-1
	131 768	µs	-41	-10	0	-446	-1
	131 872	µs	-42	-10	0	-447	-1
	131 976	µs	-43	-10	0	-448	-1
	132 080	µs	-44	-10	0	-449	-1
	132 184	µs	-45	-10	0	-450	-1
	132 288	µs	-46	-10	0	-451	-1
	132 392	µs	-47	-10	0	-452	-1
	132 496	µs	-48	-10	0	-453	-1
	132 600	µs	-49	-10	0	-454	-1
	132 704	µs	-50	-10	0	-455	-1
	132 808	µs	-51	-10	0	-456	-1
	132 912	µs	-52	-10	0	-457	-1
	133 016	µs	-53	-10	0	-458	-1
	133 120	µs	-54	-10	0	-459	-1
	133 224	µs	-55	-10	0	-460	-1
	133 328	µs	-56	-10	0	-461	-1
	133 432	µs	-57	-10	0	-462	-1
	133 536	µs	-58	-10	0	-463	-1
	133 640	µs	-59	-10	0	-464	-1
	133 744	µs	-60	-10	0	-465	-1
	133 848	µs	-61	-10	0	-466	-1
	133 952	µs	-62	-10	0	-467	-1
	134 056	µs	-63	-10	0	-468	-1
	134 160	µs	-64	-10	0	-469	-1
	134 264	µs	-65	-10	0	-470	-1
	134 368	µs	-66	-10	0	-471	-1
	134 472	µs	-67	-10	0	-472	-1
	134 576	µs	-68	-10	0	-473	-1
	134 680	µs	-69	-10	0	-474	-1
	134 784	µs	-70	-10	0	-475	-1
	134 888	µs	-71	-10	0	-476	-1
	134 992	µs	-72	-10	0	-477	-1
	135 096	µs	-73	-10	0	-478	-1
	135 200	µs	-74	-10	0	-479	-1
	135 304	µs	-75	-10	0	-480	-1
	135 408	µs	-76	-10	0	-481	-1
	135 512	µs	-77	-10	0	-482	-1
	135 616	µs	-78	-10	0	-483	-1
	135 720	µs	-79	-10	0	-484	-1
	135 824	µs	-80	-10	0	-485	-1
	135 928	µs	-81	-10	0	-486	-1
	136 032	µs	-82	-10	0	-487	-1
	136 136	µs	-83	-10	0	-488	-1
	136 240	µs	-84	-10	0	-489	-1
	136 344	µs	-85	-10	0	-490	-1
	136 448	µs	-86	-10	0	-491	-1
	136 552	µs	-87	-10	0	-492	-1
	136 656	µs	-88	-10	0	-493	-1
	136 760	µs	-89	-10	0	-494	-1
	136 864	µs	-90	-10	0	-495	-1
	136 968	µs	-91	-10	0	-496	-1
	137 072	µs	-92	-10	0	-497	-1
	137 176	µs	-93	-10	0	-498	-1
	137 280	µs	-94	-10	0	-499	-1
	137 384	µs	-95	-10	0	-500	-1
	137 488	µs	-96	-10	0	-501	-1
	137 592	µs	-97	-10	0	-502	-1
	137 696	µs	-98	-10	0	-503	-1
	137 800	µs	-99	-10	0	-504	-1
	137 904	µs	-100	-10	0	-505	-1
	138 008	µs	-101	-10	0	-506	-1
	138 112	µs	-102	-10	0	-507	-1
	138 216	µs	-103	-10	0	-508	-1
	138 320	µs	-104	-10	0	-509	-1
	138 424	µs	-105	-10	0	-510	-1
	138 528	µs	-106	-10	0	-511	-1
	138 632	µs	-107	-10	0	-512	-1
	138 736	µs	-108	-10	0	-513	-1
	138 840	µs	-109	-10	0	-514	-1
	138 944	µs	-110	-10	0	-515	-1
	139 048	µs	-111	-10	0	-516	-1
	139 152	µs	-112	-10	0	-517	-1
	139 256	µs	-113	-10	0	-518	-1
	139 360	µs	-114	-10	0	-519	-1
	139 464	µs	-115	-10	0	-520	-1
	139 568	µs	-116	-10	0	-521	-1
	139 672	µs	-117	-10	0	-522	-1
	139 776	µs	-118	-10	0	-523	-1
	139 880	µs	-119	-10	0	-524	-1
	139 984	µs	-120	-10	0	-525	-1
	140 088	µs	-121	-10	0	-526	-1
	140 192	µs	-122	-10	0	-527	-1
	140 296	µs	-123	-10	0	-528	-1
	140 400	µs	-124	-10	0	-529	-1
	140 504	µs	-125	-10	0	-530	-1
	140 608	µs	-126	-10	0	-531	-1
	140 712	µs	-127	-10	0	-532	-1
	140 816	µs	-128	-10	0	-533	-1
	140 920	µs	-129	-10	0	-534	-1
	141 024	µs	-130	-10	0	-535	-1
	141 128	µs	-131	-10	0	-536	-1
	141 232	µs	-132	-10	0	-537	-1
	141 336	µs	-133	-10	0	-538	-1
	141 440	µs	-134	-10	0	-539	-1
	141 544	µs	-135	-10	0	-540	-1
	141 648	µs	-136	-10	0	-541	-1
	141 752	µs	-137	-10	0	-542	-1
	141 856	µs	-138	-10	0	-543	-1
	141 960	µs	-139	-10	0	-544	-1
	142 064	µs	-140	-10	0	-545	-1
	142 168	µs	-141	-10	0	-546	-1
	142 272	µs	-142	-10	0	-547	-1
	142 376	µs	-143	-10	0	-548	-1
	142 480	µs	-144	-10	0	-549	-1
	142 584	µs	-145	-10	0	-550	-1
	142 688	µs	-146	-10	0	-551	-1
	142 792	µs	-147	-10	0	-552	-1
	142 896	µs	-148	-10	0	-553	-1
	143 000	µs	-149	-10	0	-554	-1
	143 104	µs	-150	-10	0	-555	-1
	143 208	µs	-151	-10	0	-556	-1
	143 312	µs	-152	-10	0	-557	-1
	143 416	µs	-153	-10	0	-558	-1
	143 520	µs	-154	-10	0	-559	-1
	143 624	µs	-155	-10	0	-560	-1
	143 728	µs	-156	-10	0	-561	-1
	143 832	µs	-157	-10	0	-562	-1
	143 936	µs	-158	-10	0	-563	-1
	144 040	µs	-159	-10	0	-564	-1
	144 144	µs	-160	-10	0	-565	-1
	144 248	µs	-161	-10	0	-566	-1
	144 352	µs	-162	-10	0	-567	-1
	144 456	µs	-163	-10	0	-568	-1
	144 560	µs	-164	-10	0	-569	-1
	144 664	µs	-165	-10	0	-570	-1
	144 768	µs	-166	-10	0	-571	-1
	144 872	µs	-167	-10	0	-572	-1
	144 976	µs	-168	-10	0	-573	-1
	145 080	µs	-169	-10	0	-574	-1
	145 184	µs	-170	-10	0	-575	-1
	145 288	µs	-171	-10	0	-576	-1
	145 392	µs	-172	-10	0	-577	-1
	145 496	µs	-173	-10	0	-578	-1
	145 600	µs	-174	-10	0	-579	-1
	145 704	µs	-175	-10	0	-580	-1
	145 808	µs	-176	-10	0	-581	-1
	145 912	µs	-177	-10	0	-582	-1
	146 016	µs	-178	-10	0	-583	-1
	146 120	µs	-179	-10	0	-584	-1
	146 224	µs	-180	-10	0	-585	-1
	146 328	µs	-181	-10	0	-586	-1
	146 432	µs	-182	-10	0	-587	-1
	146 536	µs	-183	-10	0	-588	-1
	146 640	µs	-184	-10	0	-589	-1
	146 744	µs	-185	-10	0	-590	-1
	146 848	µs	-186	-10	0	-591	-1
	146 952	µs	-187	-10	0	-592	-1
	147 056	µs	-188	-10	0	-593	-1
	147 160	µs	-189	-10	0	-594	-1
	147 264	µs	-190	-10	0	-595	-1
	147 368	µs	-191	-10	0	-596	-1
	147 472	µs	-192	-10	0	-597	-1
	147 576	µs	-193	-10	0	-598	-1
	147 680	µs	-194	-10	0	-599	-1
	147 784	µs	-195	-10	0	-600	-1
	147 888	µs	-196	-10	0	-601	-1
	147 992	µs	-197	-10	0	-602	-1
	148 096	µs	-198	-10	0	-603	-1
	148 200	µs	-199	-10	0	-604	-1
	148 304	µs	-200	-10	0	-605	-1
	148 408	µs	-201	-10	0	-606	-1
	148 512	µs	-202	-10	0	-607	-1
	148 616	µs	-203	-10	0	-608	-1
	148 720	µs	-204	-10	0	-609	-1
	148 824	µs	-205	-10	0	-610	-1
	148 928	µs	-206	-10	0	-611	-1
	149 032	µs	-207	-10	0	-612	-1
	149 136	µs	-208	-10	0	-613	-1
	149 240	µs	-209	-10	0	-614	-1
	149 344	µs	-210	-10	0	-615	-1
	149 448	µs	-211	-10	0	-616	-1
	149 552	µs	-212	-10	0	-617	-1
	149 656	µs	-213	-10	0	-618	-1
	149 760	µs	-214	-10	0	-619	-1
	149 864	µs	-215	-10	0	-620	-1
	149 968	µs	-216	-10	0	-621	-1
	150 072	µs	-217	-10	0	-622	-1
	150 176	µs	-218	-10	0	-623	-1
	150 280	µs	-219	-10	0	-624	-1
	150 384	µs	-220	-10	0	-625	-1
	150 488	µs	-221	-10	0	-626	-1
	150 592	µs	-222	-10	0	-627	-1
	150 696	µs	-223	-10	0	-628	-1
	150 800	µs	-224	-10	0	-629	-1
	150 904	µs	-225	-10	0	-630	-1
	151 008	µs	-226	-10	0	-631	-1
	151 112	µs	-227	-10	0	-632	-1
	151 216	µs	-228	-10	0	-633	-1
	151 320	µs	-229	-10	0	-634	-1
	151 424	µs	-230	-10	0	-635	-1
	151 528	µs	-231	-10	0	-636	-1
	151 632	µs	-232	-10	0	-637	-1
	151 736	µs	-233	-10	0	-638	-1
	151 840	µs	-234	-10	0	-639	-1
	151 944	µs	-235	-10	0	-640	-1
	152 048	µs	-236	-10	0	-641	-1
	152 152	µs	-237	-10	0	-642	-1
	152 256	µs	-238	-10	0	-643	-1
	152 360	µs	-239	-10	0	-644	-1
	152 464	µs	-240	-10	0	-645	-1
	152 568	µs	-241	-10	0	-646	-1
	152 672	µs	-242	-10	0	-647	-1
	152 776	µs	-243	-10	0	-648	-1
	152 880	µs	-244	-10	0	-649	-1
	152 984	µs	-245	-10	0	-650	-1
	153 088	µs	-246	-10	0	-651	-1
	153 192	µs	-247	-10	0	-652	-1
	153 296	µs	-248	-10	0	-653	-1
	153 400	µs	-249	-10	0	-654	-1
	153 504	µs	-250	-10	0	-655	-1
	153 608	µs	-251	-10	0	-656	-1
	153 712	µs	-252	-10	0	-657	-1
	153 816	µs	-253	-10	0	-658	-1
	153 920	µs	-254	-10	0	-659	-1
	154 024	µs	-255	-10	0	-660	-1
	154 128	µs	-256	-10	0	-661	-1
	154 232	µs	-257	-10	0	-662	-1
	154 336	µs	-258	-10	0	-663	-1
	154 440	µs	-259	-10	0	-664	-1
	154 544	µs	-260	-10	0	-665	-1
	154 648	µs	-261	-10	0	-666	-1
	154 752	µs	-262	-10	0	-667	-1
	154 856	µs	-263	-10	0	-668	-1
	154 960	µs	-264	-10	0	-669	-1
	155 064	µs	-265	-10	0	-670	-1
	155 168	µs	-266	-10	0	-671	-1
	155 272	µs	-267	-10	0	-672	-1
	155 376	µs	-268	-10	0	-673	-1
	155 480	µs	-269	-10	0	-674	-1
	155 584	µs	-270	-10	0	-675	-1
	155 688	µs	-271	-10	0	-676	-1
	155 792	µs	-272	-10	0	-677	-1
	155 896	µs	-273	-10	0	-678	-1
	156 000	µs	-274	-10	0	-679	-1
	156 104	µs	-275	-10	0	-680	-1
	156 208	µs	-276	-10	0	-681	-1
	156 312	µs	-277	-10	0	-682	-1
	156 416	µs	-278	-10	0	-683	-1
	156 520	µs	-279	-10	0	-684	-1
	156 624	µs	-280	-10	0	-685	-1
	156 728	µs	-281	-10	0	-686	-1
	156 832	µs	-282	-10	0	-687	-1
	156 936	µs	-283	-10	0	-688	-1
	157 040	µs	-284	-10	0	-689	-1
	157 144	µs	-285	-10	0	-690	-1
	157 248	µs	-286	-10	0	-691	-1
	157 352	µs	-287	-10	0	-692	-1
	157 456	µs	-288	-10	0	-693	-1
	157 560	µs	-289	-10	0	-694	-1
	157 664	µs	-290	-10	0	-695	-1
	157 768	µs	-291	-10	0	-696	-1
	157 872	µs	-292	-10	0	-697	-1
	157 976	µs	-293	-10	0	-698	-1
	158 080	µs	-294	-10	0	-699	-1
	158 184	µs	-295	-10	0	-700	-1
	158 288	µs	-296	-10	0	-701	-1
	158 392	µs	-297	-10	0	-702	-1
	158 496	µs	-298	-10	0	-703	-1
	158 600	µs	-299	-10	0	-704	-1
	158 704	µs	-300	-10	0	-705	-1
	158 808	µs	-301	-10	0	-706	-1
	158 912	µs	-302	-10	0	-707	-1
	159 016	µs	-303	-10	0	-708	-1
	159 120	µs	-304	-10	0	-709	-1
	159 224	µs	-305	-10	0	-710	-1
	159 328	µs	-306	-10	0	-711	-1
	159 432	µs	-307	-10	0	-712	-1
	159 536	µs	-308	-10	0	-713	-1
	159 640	µs	-309	-10	0	-714	-1
	159 744	µs	-310	-10	0	-715	-1
	159 848	µs	-311	-10	0	-716	-1
	159 952	µs	-312	-10	0	-717	-1
	160 056	µs	-313	-10	0	-718	-1
	160 160	µs	-314	-10	0	-719	-1
	160 264	µs	-315	-10	0	-720	-1
	160 368	µs	-316	-10	0	-721	-1
	160 472	µs	-317	-10	0	-722	-1
	160 576	µs	-318	-10	0	-723	-1
	160 680	µs	-319	-10	0	-724	-1
	160 784	µs	-320	-10	0	-725	-1
	160 888	µs	-321	-10	0	-726	-1
	160 992	µs	-322	-10	0	-727	-1
	161 096	µs	-323	-10	0	-728	-1
	161 200	µs	-324	-10	0	-729	-1
	161 304	µs	-325	-10	0	-730	-1
	161 408	µs	-326	-10	0	-731	-1
	161 512	µs	-327	-10	0	-732	-1
	161 616	µs	-328	-10	0	-733	-1
	161 720	µs	-329	-10	0	-734	-1
	161 824	µs	-330	-10	0	-735	-1
	161 928	µs	-331	-10	0	-736	-1
	162 032	µs	-332	-10	0	-737	-1
	162 136	µs	-333	-10	0	-738	-1
	162 240	µs	-334	-10	0	-739	-1
	162 344	µs	-335	-10	0	-740	-1
	162 448	µs	-336	-10	0	-741	-1
	162 552	µs	-337	-10	0	-742	-1
	162 656	µs	-338	-10	0	-743	-1
	162 760	µs	-339	-10	0	-744	-1
	162 864	µs	-340	-10	0	-745	-1
	162 968	µs	-341	-10	0	-746	-1
	163 072	µs	-342	-10	0	-747	-1
	163 176	µs	-343	-10	0	-748	-1
	163 280	µs	-344	-10	0	-749	-1
	163 384	µs	-345	-10	0	-750	-1
	163 488	µs	-346	-10	0	-751	-1
	163 592	µs	-347	-10	0	-752	-1
	163 696	µs	-348	-10	0	-753	-1
	163 800	µs	-349	-10	0	-754	-1
	163 904	µs	-350	-10	0	-755	-1
	164 008	µs	-351	-10	0	-756	-1
	164 112	µs	-352	-10	0	-757	-1
	164 216	µs	-353	-10	0	-758	-1
	164 320	µs	-354	-10	0	-759	-1
	164 424	µs	-355	-10	0	-760	-1
	164 528	µs	-356	-10	0	-761	-1
	164 632	µs	-357	-10	0	-762	-1
	164 736	µs	-358	-10	0	-763	-1
	164 840	µs	-359	-10	0	-764	-1
	164 944	µs	-360	-10	0	-765	-1
	165 048	µs	-361	-10	0	-766	-1
	165 152	µs	-362	-10	0	-767	-1
	165 256	µs	-363	-10	0	-768	-1
	165 360	µs	-364	-10	0	-769	-1
	165 464	µs	-365	-10	0	-770	-1
	165 568	µs	-366	-10	0	-771	-1
	165 672	µs	-367	-10	0	-772	-1
	165 776	µs	-368	-10	0	-773	-1
	165 880	µs	-369	-10	0	-774	-1
	165 984	µs	-370	-10	0	-775	-1
	166 088	µs	-371	-10	0	-776	-1
	166 192	µs	-372	-10	0	-777	-1
	166 296	µs	-373	-10	0	-778	-1
	166 400	µs	-374	-10	0	-779	-1
	166 504	µs	-375	-10	0	-780	-1
	166 608	µs	-376	-10	0	-781	-1
	166 712	µs	-377	-10	0	-782	-1
	166 816	µs	-378	-10	0	-783	-1
	166 920	µs	-379	-10	0	-784	-1
	167 024	µs	-380	-10	0	-785	-1
	167 128	µs	-381	-10	0	-786	-1
	167 232	µs	-382	-10	0	-787	-1
	167 336	µs	-383	-10	0	-788	-1
	167 440	µs	-384	-10	0	-789	-1
	167 544	µs	-385	-10	0	-790	-1
	167 648	µs	-386	-10	0	-791	-1
	167 752	µs	-387	-10	0	-792	-1
	167 856	µs	-388	-10	0	-793	-1
	167 960	µs	-389	-10	0	-794	-1
	168 064	µs	-390	-10	0	-795	-1
	168 168	µs	-391	-10	0	-796	-1
	168 272	µs	-392	-10	0	-797	-1
	168 376	µs	-393	-10	0	-798	-1
	168 480	µs	-394	-10	0	-799	-1
	168 584	µs	-395	-10	0	-800	-1
	168 688	µs	-396	-10	0	-801	-1
	168 792	µs	-397	-10	0	-802	-1
	168 896	µs	-398	-10	0	-803	-1
	169 000	µs	-399	-10	0	-804	-1
	169 104	µs	-400	-10	0	-805	-1
	169 208	µs	-401	-10	0	-806	-1
	169 312	µs	-402	-10	0	-807	-1
	169 416	µs	-403	-10	0	-808	-1
	169 520	µs	-404	-10	0	-809	-1
	169 624	µs	-405	-10	0	-810	-1
	169 728	µs	-406	-10	0	-811	-1
	169 832	µs	-407	-10	0	-812	-1
	169 936	µs	-408	-10	0	-813	-1
	170 040	µs	-409	-10	0	-814	-1
	170 144	µs	-410	-10	0	-815	-1
	170 248	µs	-411	-10	0	-816	-1
	170 352	µs	-412	-10	0	-817	-1
	170 456	µs	-413	-10	0	-818	-1
	170 560	µs	-414	-10	0	-819	-1
	170 664	µs	-415	-10	0	-820	-1
	170 768	µs	-416	-10	0	-821	-1
	170 872	µs	-417	-10	0	-822	-1
	170 976	µs	-418	-10	0	-823	-1
	171 080	µs	-419	-10	0	-824	-1
	171 184	µs	-420	-10	0	-825	-1
	171 288	µs	-421	-10	0	-826	-1
	171 392	µs	-422	-10	0	-827	-1
	171 496	µs	-423	-10	0	-828	-1
	171 600	µs	-424	-10	0	-829	-1
	171 704	µs	-425	-10	0	-830	-1
	171 808	µs	-426	-10	0	-831	-1
	171 912	µs	-427	-10	0	-832	-1
	172 016	µs	-428	-10	0	-833	-1
	172 120	µs	-429	-10	0	-834	-1
	172 224	µs	-430	-10	0	-835	-1
	172 328	µs	-431	-10	0	-836	-1
	172 432	µs	-432	-10	0	-837	-1
	172 536	µs	-433	-10	0	-838	-1
	172 640	µs	-434	-10	0	-839	-1
	172 744	µs	-435	-10	0	-840	-1
	172 848	µs	-436	-10	0	-841	-1
	172 952	µs	-437	-10	0	-842	-1
	173 056	µs	-438	-10	0	-843	-1
	173 160	µs	-439	-10	0	-844	-1
	173 264	µs	-440	-10	0	-845	-1
	173 368	µs	-441	-10	0	-846	-1
	173 472	µs	-442	-10	0	-847	-1
	173 576	µs	-443	-10	0	-848	-1
	173 680	µs	-444	-10	0	-849	-1
	173 784	µs	-445	-10	0	-850	-1
	173 888	µs	-446	-10	0	-851	-1
	173 992	µs	-447	-10	0	-852	-1
	174 096	µs	-448	-10	0	-853	-1
	174 200	µs	-449	-10	0	-854	-1
	174 304	µs	-450	-10	0	-855	-1
	174 408	µs	-451	-10	0	-856	-1
	174 512	µs	-452	-10	0	-857	-1
	174 616	µs	-453	-10	0	-858	-1
	174 720	µs	-454	-10	0	-859	-1
	174 824	µs	-455	-10	0	-860	-1
	174 928	µs	-456	-10	0	-861	-1
	175 032	µs	-457	-10	0	-862	-1
	175 136	µs	-458	-10	0	-863	-1
	175 240	µs	-459	-10	0	-864	-1
	175 344	µs	-460	-10	0	-865	-1
	175 448	µs	-461	-10	0	-866	-1
	175 552	µs	-462	-10	0	-867	-1
	175 656	µs	-463	-10	0	-868	-1
	175 760	µs	-464	-10	0	-869	-1
	175 864	µs	-465	-10	0	-870	-1
	175 968	µs	-466	-10	0	-871	-1
	176 072	µs	-467	-10	0	-872	-1
	176 176	µs	-468	-10	0	-873	-1
	176 280	µs	-469	-10	0	-874	-1
	176 384	µs	-470	-10	0	-875	-1
	176 488	µs	-471	-10	0	-876	-1
	176 592	µs	-472	-10	0	-877	-1
	176 696	µs	-473	-10	0	-878	-1
	176 800	µs	-474	-10	0	-879	-1
	176 904	µs	-475	-10	0	-880	-1
	177 008	µs	-476	-10	0	-881	-1
	177 112	µs	-477	-10	0	-882	-1
	177 216	µs	-478	-10	0	-883	-1
	177 320	µs	-479	-10	0	-884	-1
	177 424	µs	-480	-10	0	-885	-1
	177 528	µs	-481	-10	0	-886	-1
	177 632	µs	-482	-10	0	-887	-1
	177 736	µs	-483	-10	0	-888	-1
	177 840	µs	-484	-10	0	-889	-1
	177 944	µs	-485	-10	0	-890	-1
	178 048	µs	-486	-10	0	-891	-1
	178 152	µs	-487	-10	0	-892	-1
	178 256	µs	-488	-10	0	-893	-1
	178 360	µs	-489	-10	0	-894	-1
	178 464	µs	-490	-10	0	-895	-1
	178 568	µs	-491	-10	0	-896	-1
	178 672	µs	-492	-10	0	-897	-1
	178 776	µs	-493	-10	0	-898	-1
	178 880	µs	-494	-10	0	-899	-1
	178 984	µs	-495	-10	0	-900	-1
	179 088	µs	-496	-10	0	-901	-1
	179 192	µs	-497	-10	0	-902	-1
	179 296	µs	-498	-10	0	-903	-1
	179 400	µs	-499	-10	0	-904	-1
	179 504	µs	-500	-10	0	-905	-1
	179 608	µs	-501	-10	0	-906	-1
	179 712	µs	-502	-10	0	-907	-1
	179 816	µs	-503	-10	0	-908	-1
	179 920	µs	-504	-10	0	-909	-1
	180 024	µs	-505	-10	0	-910	-1
	180 128	µs	-506	-10	0	-911	-1
	180 232	µs	-507	-10	0	-912	-1
	180 336	µs	-508	-10	0	-913	-1
	180 440	µs	-509	-10	0	-914	-1
	180 544	µs	-510	-10	0	-915	-1
	180 648	µs	-511	-10	0	-916	-1
	180 752	µs	-512	-10	0	-917	-1
	180 856	µs	-513	-10	0	-918	-1
	180 960	µs	-514	-10	0	-919	-1
	181 064	µs	-515	-10	0	-920	-1
	181 168	µs	-516	-10	0	-921	-1
	181 272	µs	-517	-10	0	-922	-1
	181 376	µs	-518	-10	0	-923	-1
	181 480	µs	-519	-10	0	-924	-1
	181 584	µs	-520	-10	0	-925	-1
	181 688	µs	-521	-10	0	-926	-1
	181 792	µs	-522	-10	0	-927	-1
	181 896	µs	-523	-10	0	-928	-1
	182 000	µs	-524	-10	0	-929	-1
	182 104	µs	-525	-10	0	-930	-1
	182 208	µs	-526	-10	0	-931	-1
	182 312	µs	-527	-10	0	-932	-1
	182 416	µs	-528	-10	0	-933	-1
	182 520	µs	-529	-10	0	-934	-1
	182 624	µs	-530	-10	0	-935	-1
	182 728	µs	-531	-10	0	-936	-1
	182 832	µs	-532	-10	0	-937	-1
	182 936	µs	-533	-10	0	-938	-1
	183 040	µs	-534	-10	0	-939	-1
	183 144	µs	-535	-10	0	-940	-1
	183 248	µs	-536	-10	0	-941	-1
	183 352	µs	-537	-10	0	-942	-1
	183 456	µs	-538	-10	0	-943	-1
	183 560	µs	-539	-10	0	-944	-1
	183 664	µs	-540	-10	0	-945	-1
	183 768	µs	-541	-10	0	-946	-1
	183 872	µs	-542	-10	0	-947	-1
	183 976	µs	-543	-10	0	-948	-1
	184 080	µs	-544	-10	0	-949	-1
	184 184	µs	-545	-10	0	-950	-1
	184 288	µs	-546	-10	0	-951	-1
	184 392	µs	-547	-10	0	-952	-1
	184 496	µs	-548	-10	0	-953	-1
	184 600	µs	-549	-10	0	-954	-1
	184 704	µs	-550	-10	0	-955	-1
	184 808	µs	-551	-10	0	-956	-1
	184 912	µs	-552	-10	0	-957	-1
	185 016	µs	-553	-10	0	-958	-1
	185 120	µs	-554	-10	0	-959	-1
	185 224	µs	-555	-10	0	-960	-1
	185 328	µs	-556	-10	0	-961	-1
	185 432	µs	-557	-10	0	-962	-1
	185 536	µs	-558	-10	0	-963	-1
	185 640	µs	-559	-10	0	-964	-1
	185 744	µs	-560	-10	0	-965	-1
	185 848	µs	-561	-10	0	-966	-1
	185 952	µs	-562	-10	0	-967	-1
	186 056	µs	-563	-10	0	-968	-1
	186 160	µs	-564	-10	0	-969	-1
	186 264	µs	-565	-10	0	-970	-1
	186 368	µs	-566	-10	0	-971	-1
	186 472	µs	-567	-10	0	-972	-1
	186 576	µs	-568	-10	0	-973	-1
	186 680	µs	-569	-10	0	-974	-1
	186 784	µs	-570	-10	0	-975	-1
	186 888	µs	-571	-10	0	-976	-1
	186 992	µs	-572	-10	0	-977	-1
	187 096	µs	-573	-10	0	-978	-1
	187 200	µs	-574	-10	0	-979	-1
	187 304	µs	-575	-10	0	-980	-1
	187 408	µs	-576	-10	0	-981	-1
	187 512	µs	-577	-10	0	-982	-1
	187 616	µs	-578	-10	0	-983	-1
	187 720	µs	-579	-10	0	-984	-1
	187 824	µs	-580	-10	0	-985	-1
	187 928	µs	-581	-10	0	-986	-1
	188 032	µs	-582	-10	0	-987	-1
	188 136	µs	-583	-10	0	-988	-1
	188 240	µs	-584	-10	0	-989	-1
	188 344	µs	-585	-10	0	-990	-1
	188 448	µs	-586	-10	0	-991	-1
	188 552	µs	-587	-10	0	-992	-1
	188 656	µs	-588	-10	0	-993	-1
	188 760	µs	-589	-10	0	-994	-1
	188 864	µs	-590	-10	0	-995	-1
	188 968	µs	-591	-10	0	-996	-1
	189 072	µs	-592	-10	0	-997	-1
	189 176	µs	-593	-10	0	-998	-1
	189 280	µs	-594	-10	0	-999	-1
	189 384	µs	-595	-10	0	-1000	-1
	189 488	µs	-596	-10	0	-1001	-1
	189 592	µs	-597	-10	0	-1002	-1
	189 696	µs	-598	-10	0	-1003	-1
	189 800	µs	-599	-10	0	-1004	-1
	189 904	µs	-600	-10	0	-1005	-1
	190 008	µs	-601	-10	0	-1006	-1
	190 112	µs	-602	-10	0	-1007	-1
	190 216	µs	-603	-10	0	-1008	-1
	190 320	µs	-604	-10	0	-1009	-1
	190 424	µs	-605	-10	0	-1010	-1
	190 528	µs	-606	-10	0	-1011	-1
	190 632	µs	-607	-10	0	-1012	-1
	190 736	µs	-608	-10	0	-1013	-1
	190 840	µs	-609	-10	0	-1014	-1
	190 944	µs	-610	-10	0	-1015	-1
	191 048	µs	-611	-10	0	-1016	-1
	191 152	µs	-612	-10	0	-1017	-1
	191 256	µs	-613	-10	0	-1018	-1
	191 360	µs	-614	-10	0	-1019	-1
	191 464	µs	-615	-10	0	-1020	-1
	191 568	µs	-616	-10	0	-1021	-1
	191 672	µs	-617	-10	0	-1022	-1
	191 776	µs	-618	-10	0	-1023	-1
	191 880	µs	-619	-10	0	-1024	-1
	191 984	µs	-620	-10	0	-1025	-1
	192 088	µs	-621	-10	0	-1026	-1
	192 192	µs	-622	-10	0	-1027	-1
	192 296	µs	-623	-10	0	-1028	-1
	192 400	µs	-624	-10	0	-1029	-1
	192 504	µs	-625	-10	0	-1030	-1
	192 608	µs	-626	-10	0	-1031	-1
	192 712	µs	-627	-10	0	-1032	-1
	192 816	µs	-628	-10	0	-1033	-1
	192 920	µs	-629	-10	0	-1034	-1
	193 024	µs	-630	-10	0	-1035	-1
	193 128	µs	-631	-10	0	-1036	-1
	193 232	µs	-632	-10	0	-1037	-1
	193 336	µs	-633	-10	0	-1038	-1
	193 440	µs	-634	-10	0	-1039	-1
	193 544	µs	-635	-10	0	-1040	-1
	193 648	µs	-636	-10	0	-1041	-1
	193 752	µs	-637	-10	0	-1042	-1
	193 856	µs	-638	-10	0	-1043	-1
	193 960	µs	-639	-10	0	-1044	-1
	194 064	µs	-640	-10	0	-1045	-1
	194 168	µs	-641	-10	0	-1046	-1
	194 272	µs	-642	-10	0	-1047	-1
	194 376	µs	-643	-10	0	-1048	-1
	194 480	µs	-644	-10	0	-1049	-1
	194 584	µs	-645	-10	0	-1050	-1
	194 688	µs	-646	-10	0	-1051	-1
	194 792	µs	-647	-10	0	-1052	-1
	194 896	µs	-648	-10	0	-1053	-1
	195 000	µs	-649	-10	0	-1054	-1
	195 104	µs	-650	-10	0	-1055	-1
	195 208	µs	-651	-10	0	-1056	-1
	195 312	µs	-652	-10	0	-1057	-1
	195 416	µs	-653	-10	0	-1058	-1
	195 520	µs	-654	-10	0	-1059	-1
	195 624	µs	-655	-10	0	-1060	-1
	195 728	µs	-656	-10	0	-1061	-1
	195 832	µs	-657	-10	0	-1062	-1
	195 936	µs	-658	-10	0	-1063	-1
	196 040	µs	-659	-10	0	-1064	-1
	196 144	µs	-660	-10	0	-1065	-1
	196 248	µs	-661	-10	0	-1066	-1
	196 352	µs	-662	-10	0	-1067	-1
	196 456	µs	-663	-10	0	-1068	-1
	196 560	µs	-664	-10	0	-1069	-1
	196 664	µs	-665	-10	0	-1070	-1
	196 768	µs	-666	-10	0	-1071	-1
	196 872	µs	-667	-10	0	-1072	-1
	196 976	µs	-668	-10	0	-1073	-1
	197 080	µs	-669	-10	0	-1074	-1
	197 184	µs	-670	-10	0	-1075	-1
	197 288	µs	-671	-10	0	-1076	-1
	197 392	µs	-672	-10	0	-1077	-1
	197 496	µs	-673	-10	0	-1078	-1
	197 600	µs	-674	-10	0	-1079	-1
	197 704	µs	-675	-10	0	-1080	-1
	197 808	µs	-676	-10	0	-1081	-1
	197 912	µs	-677	-10	0	-1082	-1
	198 016	µs	-678	-10	0	-1083	-1
	198 120	µs	-679	-10	0	-1084	-1
	198 224	µs	-680	-10	0	-1085	-1
	198 328	µs	-681	-10	0	-1086	-1
	198 432	µs	-682	-10	0	-1087	-1
	198 536	µs	-683	-10	0	-1088	-1
	198 640	µs	-684	-10	0	-1089	-1
	198 744	µs	-685	-10	0	-1090	-1
	198 848	µs	-686	-10	0	-1091	-1
	198 952	µs	-687	-10	0	-1092	-1
	199 056	µs	-688	-10	0	-1093	-1
	199 160	µs	-689	-10	0	-1094	-1
	199 264	µs	-690	-10	0	-1095	-1
	199 368	µs	-691	-10	0	-1096	-1
	199 472	µs	-692	-10	0	-1097	-1
	199 576	µs	-693	-10	0	-1098	-1
	199 680	µs	-694	-10	0	-1099	-1
	199 784	µs	-695	-10	0	-1100	-1
	199 888	µs	-696	-10	0	-1101	-1
	199 992	µs	-697	-10	0	-1102	-1
	200 096	µs	-698	-10	0	-1103	-1
	200 200	µs	-699	-10	0	-1104	-1
	200 304	µs	-700	-10	0	-1105	-1
	200 408	µs	-701	-10	0	-1106	-1
	200 512	µs	-702	-10	0	-1107	-1
	200 616	µs	-703	-10	0	-1108	-1
	200 720	µs	-704	-10	0	-1109	-1
	200 824	µs	-705	-10	0	-1110	-1
	200 928	µs	-706	-10	0	-1111	-1
	201 032	µs	-707	-10	0	-1112	-1
	201 136	µs	-708	-10	0	-1113	-1
	201 240	µs	-709	-10	0	-1114	-1
	201 344	µs	-710	-10	0	-1115	-1
	201 448	µs	-711	-10	0	-1116	-1
	201 552	µs	-712	-10	0	-1117	-1
	201 656	µs	-713	-10	0	-1118	-1
	201 760	µs	-714	-10	0	-1119	-1
	201 864	µs	-715	-10	0	-1120	-1
	201 968	µs	-716	-10	0	-1121	-1
	202 072	µs	-717	-10	0	-1122	-1
	202 176	µs	-718	-10	0	-1123	-1
	202 280	µs	-719	-10	0	-1124	-1
	202 384	µs	-720	-10	0	-1125	-1
	202 488	µs	-721	-10	0	-1126	-1
	202 592	µs	-722	-10	0	-1127	-1
	202 696	µs	-723	-10	0	-1128	-1
	202 800	µs	-724	-10	0	-1129	-1
	202 904	µs	-725	-10	0	-1130	-1
	203 008	µs	-726	-10	0	-1131	-1
	203 112	µs	-727	-10	0	-1132	-1
	203 216	µs	-728	-10	0	-1133	-1
	203 320	µs	-729	-10	0	-1134	-1
	203 424	µs	-730	-10	0	-1135	-1
	203 528	µs	-731	-10	0	-1136	-1
	203 632	µs	-732	-10	0	-1137	-1
	203 736	µs	-733	-10	0	-1138	-1
	203 840	µs	-734	-10	0	-1139	-1
	203 944	µs	-735	-10	0	-1140	-1
	204 048	µs	-736	-10	0	-1141	-1
	204 152	µs	-737	-10	0	-1142	-1
	204 256	µs	-738	-10	0	-1143	-1
	204 360	µs	-739	-10	0	-1144	-1
	204 464	µs	-740	-10	0	-1145	-1
	204 568	µs	-741	-10	0	-1146	-1
	204 672	µs	-742	-10	0	-1147	-1
	204 776	µs	-743	-10	0	-1148	-1
	204 880	µs	-744	-10	0	-1149	-1
	204 984	µs	-745	-10	0	-1150	-1
	205 088	µs	-746	-10	0	-1151	-1
	205 192	µs	-747	-10	0	-1152	-1
	205 296	µs	-748	-10	0	-1153	-1
	205 400	µs	-749	-10	0	-1154	-1
	205 504	µs	-750	-10	0	-1155	-1
	205 608	µs	-751	-10	0	-1156	-1
	205 712	µs	-752	-10	0	-1157	-1
	205 816	µs	-753	-10	0	-1158	-1
	205 920	µs	-754	-10	0	-1159	-1
	206 024	µs	-755	-10	0	-1160	-1
	206 128	µs	-756	-10	0	-1161	-1
	206 232	µs	-757	-10	0	-1162	-1
	206 336	µs	-758	-10	0	-1163	-1
	206 440	µs	-759	-10	0	-1164	-1
	206 544	µs	-760	-10	0	-1165	-1
	206 648	µs	-761	-10	0	-1166	-1
	206 752	µs	-762	-10	0	-1167	-1
	206 856	µs	-763	-10	0	-1168	-1
	206 960	µs	-764	-10	0	-1169	-1
	207 064	µs	-765	-10	0	-1170	-1
	207 168	µs	-766	-10	0	-1171	-1
	207 272	µs	-767	-10	0	-1172	-1
	207 376	µs	-768	-10	0	-1173	-1
	207 480	µs	-769	-10	0	-1174	-1
	207 584	µs	-770	-10	0	-1175	-1
	207 688	µs	-771	-10	0	-1176	-1
	207 792	µs	-772	-10	0	-1177	-1
	207 896	µs	-773	-10	0	-1178	-1
	208 000	µs	-774	-10	0	-1179	-1
	208 104	µs	-775	-10	0	-1180	-1
	208 208	µs	-776	-10	0	-1181	-1
	208 312	µs	-777	-10	0	-1182	-1
	208 416	µs	-778	-10	0	-1183	-1
	208 520	µs	-779	-10	0	-1184	-1
	208 624	µs	-780	-10	0	-1185	-1
	208 728	µs	-781	-10	0	-1186	-1
	208 832	µs	-782	-10	0	-1187	-1
	208 936	µs	-783	-10	0	-1188	-1
	209 040	µs	-784	-10	0	-1189	-1
	209 144	µs	-785	-10	0	-1190	-1
	209 248	µs	-786	-10	0	-1191	-1
	209 352	µs	-787	-10	0	-1192	-1
	209 456	µs	-788	-10	0	-1193	-1
	209 560	µs	-789	-10	0	-1194	-1
	209 664	µs	-790	-10	0	-1195	-1
	209 768	µs	-791	-10	0	-1196	-1
	209 872	µs	-792	-10	0	-1197	-1
	209 976	µs	-793	-10	0	-1198	-1
	210 080	µs	-794	-10	0	-1199	-1
	210 184	µs	-795	-10	0	-1200	-1
	210 288	µs	-796	-10	0	-1201	-1
	210 392	µs	-797	-10	0	-1202	-1
	210 496	µs	-798	-10	0	-1203	-1
	210 600	µs	-799	-10	0	-1204	-1
	210 704	µs	-800	-10	0	-1205	-1
	210 808	µs	-801	-10	0	-1206	-1
	210 912	µs	-802	-10	0	-1207	-1
	211 016	µs	-803	-10	0	-1208	-1
	211 120	µs	-804	-10	0	-1209	-1
	211 224	µs	-805	-10	0	-1210	-1
	211 328	µs	-806	-10	0	-1211	-1
	211 432	µs	-807	-10	0	-1212	-1
	211 536	µs	-808	-10	0	-1213	-1
	211 640	µs	-809	-10	0	-1214	-1
	211 744	µs	-810	-10	0	-1215	-1
	211 848	µs	-811	-10	0	-1216	-1
	211 952	µs	-812	-10	0	-1217	-1
	212 056	µs	-813	-10	0	-1218	-1
	212 160	µs	-814	-10	0	-1219	-1
	212 264	µs	-815	-10	0	-1220	-1
	212 368	µs	-816	-10	0	-1221	-1
	212 472	µs	-817	-10	0	-1222	-1
	212 576	µs	-818	-10	0	-1223	-1
	212 680	µs	-819	-10	0	-1224	-1
	212 784	µs	-820	-10	0	-1225	-1
	212 888	µs	-821	-10	0	-1226	-1
	212 992	µs	-822	-10	0	-1227	-1
	213 096	µs	-823	-10	0	-1228	-1
	213 200	µs	-824	-10	0	-1229	-1
	213 304	µs	-825	-10	0	-1230	-1
	213 408	µs	-826	-10	0	-1231	-1
	213 512	µs	-827	-10	0	-1232	-1
	213 616	µs	-828	-10	0	-1233	-1
	213 720	µs	-829	-10	0	-1234	-1
	213 824	µs	-830	-10	0	-1235	-1
	213 928	µs	-831	-10	0	-1236	-1
	214 032	µs	-832	-10	0	-1237	-1
	214 136	µs	-833	-10	0	-1238	-1
	214 240	µs	-834	-10	0	-1239	-1
	214 344	µs	-835	-10	0	-1240	-1
	214 448	µs	-836	-10	0	-1241	-1
	214 552	µs	-837	-10	0	-1242	-1
	214 656	µs	-838	-10	0	-1243	-1
	214 760	µs	-839	-10	0	-1244	-1
	214 864	µs	-840	-10	0	-1245	-1
	214 968	µs	-841	-10	0	-1246	-1
	215 072	µs	-842	-10	0	-1247	-1
	215 176	µs	-843	-10	0	-1248	-1
	215 280	µs	-844	-10	0	-1249	-1
	215 384	µs	-845	-10	0	-1250	-1
	215 488	µs	-846	-10	0	-1251	-1
	215 592	µs	-847	-10	0	-1252	-1
	215 696	µs	-848	-10	0	-1253	-1
	215 800	µs	-849	-10	0	-1254	-1
	215 904	µs	-850	-10	0	-1255	-1
	216 008	µs	-851	-10	0	-1256	-1
	216 112	µs	-852	-10	0	-1257	-1
	216 216	µs	-853	-10	0	-1258	-1
	216 320	µs	-854	-10	0	-1259	-1
	216 424	µs	-855	-10	0	-1260	-1
	216 528	µs	-856	-10	0	-1261	-1
	216 632	µs	-857	-10	0	-1262	-1
	216 736	µs	-858	-10	0	-1263	-1
	216 840	µs	-859	-10	0	-1264	-1
	216 944	µs	-860	-10	0	-1265	-1
	217 048	µs	-861	-10	0	-1266	-1
	217 152	µs	-862	-10	0	-1267	-1
	217 256	µs	-863	-10	0	-1268	-1
	217 360	µs	-864	-10	0	-1269	-1
	217 464	µs	-865	-10	0	-1270	-1
	217 568	µs	-866	-10	0	-1271	-1
	217 672	µs	-867	-10	0	-1272	-1
	217 776	µs	-868	-10	0	-1273	-1
	217 880	µs	-869	-10	0	-1274	-1
	217 984	µs	-870	-10	0	-1275	-1
	218 088	µs	-871	-10	0	-1276	-1
	218 192	µs	-872	-10	0	-1277	-1
	218 296	µs	-873	-10	0	-1278	-1
	218 400	µs	-874	-10	0	-1279	-1
	218 504	µs	-875	-10	0	-1280	-1
	218 608	µs	-876	-10	0	-1281	-1
	218 712	µs	-877	-10	0	-1282	-1
	218 816	µs	-878	-10	0	-1283	-1
	218 920	µs	-879	-10	0	-1284	-1
	219 024	µs	-880	-10	0	-1285	-1
	219 128	µs	-881	-10	0	-1286	-1
	219 232	µs	-882	-10	0	-1287	-1
	219 336	µs	-883	-10	0	-1288	-1
	219 440	µs	-884	-10	0	-1289	-1
	219 544	µs	-885	-10	0	-1290	-1
	219 648	µs	-886	-10	0	-1291	-1
	219 752	µs	-887	-10	0	-1292	-1
	219 856	µs	-888	-10	0	-1293	-1
	219 960	µs	-889	-10	0	-1294	-1
	220 064	µs	-890	-10	0	-1295	-1
	220 168	µs	-891	-10	0	-1296	-1
	220 272	µs	-892	-10	0	-1297	-1
	220 376	µs	-893	-10	0	-1298	-1
	220 480	µs	-894	-10	0	-1299	-1
	220 584	µs	-895	-10	0	-1300	-1
	220 688	µs	-896	-10	0	-1301	-1
	220 792	µs	-897	-10	0	-1302	-1
	220 896	µs	-898	-10	0	-1303	-1
	221 000	µs	-899	-10	0	-1304	-1
	221 104	µs	-900	-10	0	-1305	-1
	221 208	µs	-901	-10	0	-1306	-1
	221 312	µs	-902	-10	0	-1307	-1
	221 416	µs	-903	-10	0	-1308	-1
	221 520	µs	-904	-10	0	-1309	-1
	221 624	µs	-905	-10	0	-1310	-1
	221 728	µs	-906	-10	0	-1311	-1
	221 832	µs	-907	-10	0	-1312	-1
	221 936	µs	-908	-10	0	-1313	-1
	222 040	µs	-909	-10	0	-1314	-1
	222 144	µs	-910	-10	0	-1315	-1
	222 248	µs	-911	-10	0	-1316	-1
	222 352	µs	-912	-10	0	-1317	-1
	222 456	µs	-913	-10	0	-1318	-1
	222 560	µs	-914	-10	0	-1319	-1
	222 664	µs	-915	-10	0	-1320	-1
	222 768	µs	-916	-10	0	-1321	-1
	222 872	µs	-917	-10	0	-1322	-1
	222 976	µs	-918	-10	0	-1323	-1
	223 080	µs	-919	-10	0	-1324	-1
	223 184	µs	-920	-10	0	-1325	-1
	223 288	µs	-921	-10	0	-1326	-1
	223 392	µs	-922	-10	0	-1327	-1
	223 496	µs	-923	-10	0	-1328	-1
	223 600	µs	-924	-10	0	-1329	-1
	223 704	µs	-925	-10	0	-1330	-1
	223 808	µs	-926	-10	0	-1331	-1
	223 912	µs	-927	-10	0	-1332	-1
	224 016	µs	-928	-10	0	-1333	-1
	224 120	µs	-929	-10	0	-1334	-1
	224 224	µs	-930	-10	0	-1335	-1
	224 328	µs	-931	-10	0	-1336	-1
	224 432	µs	-932	-10	0	-1337	-1
	224 536	µs	-933	-10	0	-1338	-1
	224 640	µs	-934	-10	0	-1339	-1
	224 744	µs	-935	-10	0	-1340	-1
	224 848	µs	-936	-10	0	-1341	-1
	224 952	µs	-937	-10	0	-1342	-1
	225 056	µs	-938	-10	0	-1343	-1
	225 160	µs	-939	-10	0	-1344	-1
	225 264	µs	-940	-10	0	-1345	-1
	225 368	µs	-941	-10	0	-1346	-1
	225 472	µs	-942	-10	0	-1347	-1
	225 576	µs	-943	-10	0	-1348	-1
	225 680	µs	-944	-10	0	-1349	-1
	225 784	µs	-945	-10	0	-1350	-1
	225 888	µs	-946	-10	0	-1351	-1
	225 992	µs	-947	-10	0	-1352	-1
	226 096	µs	-948	-10	0	-1353	-1
	226 200	µs	-949	-10	0	-1354	-1
	226 304	µs	-950	-10	0	-1355	-1
	226 408	µs	-951	-10	0	-1356	-1
	226 512	µs	-952	-10	0	-1357	-1
	226 616	µs	-953	-10	0	-1358	-1
	226 720	µs	-954	-10	0	-1359	-1
	226 824	µs	-955	-10	0	-1360	-1
	226 928	µs	-956	-10	0	-1361	-1
	227 032	µs	-957	-10	0	-1362	-1
	227 136	µs	-958	-10	0	-1363	-1
	227 240	µs	-959	-10	0	-1364	-1
	227 344	µs	-960	-10	0	-1365	-1
	227 448	µs	-961	-10	0	-1366	-1
	227 552	µs	-962	-10	0	-1367	-1
	227 656	µs	-963	-10	0	-1368	-1
	227 760	µs	-964	-10	0	-1369	-1
	227 864	µs	-965	-10	0	-1370	-1
	227 968	µs	-966	-10	0	-1371	-1
	228 072	µs	-967	-10	0	-1372	-1
	228 176	µs	-968	-10	0	-1373	-1
	228 280	µs	-969	-10	0	-1374	-1
	228 384	µs	-970	-10	0	-1375	-1
	228 488	µs	-971	-10	0	-1376	-1
	228 592	µs	-972	-10	0	-1377	-1
	228 696	µs	-973	-10	0	-1378	-1
	228 800	µs	-974	-10	0	-1379	-1
	228 904	µs	-975	-10	0	-1380	-1
	229 008	µs	-976	-10	0	-1381	-1
	229 112	µs	-977	-10	0	-1382	-1
	229 216	µs	-978	-10	0	-1383	-1
	229 320	µs	-979	-10	0	-1384	-1
	229 424	µs	-980	-10	0	-1385	-1
	229 528	µs	-981	-10	0	-1386	-1
	229 632	µs	-982	-10	0	-1387	-1
	229 736	µs	-983	-10	0	-1388	-1
	229 840	µs	-984	-10	0	-1389	-1
	229 944	µs	-985	-10	0	-1390	-1
	230 048	µs	-986	-10	0	-1391	-1
	230 152	µs	-987	-10	0	-1392	-1
	230 256	µs	-988	-10	0	-1393	-1
	230 360	µs	-989	-10	0	-1394	-1
	230 464	µs	-990	-10	0	-1395	-1
	230 568	µs	-991	-10	0	-1396	-1
	230 672	µs	-992	-10	0	-1397	-1
	230 776	µs	-993	-10	0	-1398	-1
	230 880	µs	-994	-10	0	-1399	-1
	230 984	µs	-995	-10	0	-1400	-1
	231 088	µs	-996	-10	0	-1401	-1
	231 192	µs	-997	-10	0	-1402	-1
	231 296	µs	-998	-10	0	-1403	-1
	231 400	µs	-999	-10	0	-1404	-1
	231 504	µs	-1000	-10	0	-1405	-1
	231 608	µs	-1001	-10	0	-1406	-1
	231 712	µs	-1002	-10	0	-1407	-1
	231 816	µs	-1003	-10	0	-1408	-1
	231 920	µs	-1004	-10	0	-1409	-1
	232 024	µs	-1005	-10	0	-1410	-1
	232 128	µs	-1006	-10	0	-1411	-1
	232 232	µs	-1007	-10	0	-1412	-1
	232 336	µs	-1008	-10	0	-1413	-1
	232 440	µs	-1009	-10	0	-1414	-1
	232 544	µs	-1010	-10	0	-1415	-1
	232 648	µs	-1011	-10	0	-1416	-1
	232 752	µs	-1012	-10	0	-1417	-1
	232 856	µs	-1013	-10	0	-1418	-1
	232 960	µs	-1014	-10	0	-1419	-1
	233 064	µs	-1015	-10	0	-1420	-1
	233 168	µs	-1016	-10	0	-1421	-1
	233 272	µs	-1017	-10	0	-1422	-1
	233 376	µs	-1018	-10	0	-1423	-1
	233 480	µs	-1019	-10	0	-1424	-1
	233 584	µs	-1020	-10	0	-1425	-1
	233 688	µs	-1021	-10	0	-1426	-1
	233 792	µs	-1022	-10	0	-1427	-1
	233 896	µs	-1023	-10	0	-1428	-1
	234 000	µs	-1024	-10	0	-1429	-1
	234 104	µs	-1025	-10	0	-1430	-1
	234 208	µs	-1026	-10	0	-1431	-1
	234 312	µs	-1027	-10	0	-1432	-1
	234 416	µs	-1028	-10	0	-1433	-1
	234 520	µs	-1029	-10	0	-1434	-1
	234 624	µs	-1030	-10	0	-1435	-1
	234 728	µs	-1031	-10	0	-1436	-1
	234 832	µs	-1032	-10	0	-1437	-1
	234 936	µs	-1033	-10	0	-1438	-1
	235 040	µs	-1034	-10	0	-1439	-1
	235 144	µs	-1035	-10	0	-1440	-1
	235 248	µs	-1036	-10	0	-1441	-1
	235 352	µs	-1037	-10	0	-1442	-1
	235 456	µs	-1038	-10	0	-1443	-1
	235 560	µs	-1039	-10	0	-1444	-1
	235 664	µs	-1040	-10	0	-1445	-1
	235 768	µs	-1041	-10	0	-1446	-1
	235 872	µs	-1042	-10	0	-1447	-1
	235 976	µs	-1043	-10	0	-1448	-1
	236 080	µs	-1044	-10	0	-1449	-1
	236 184	µs	-1045	-10	0	-1450	-1
	236 288	µs	-1046	-10	0	-1451	-1
	236 392	µs	-1047	-10	0	-1452	-1
	236 496	µs	-1048	-10	0	-1453	-1
	236 600	µs	-1049	-10	0	-1454	-1
	236 704	µs	-1050	-10	0	-1455	-1
	236 808	µs	-1051	-10	0	-1456	-1
	236 912	µs	-1052	-10	0	-1457	-1
	237 016	µs	-1053	-10	0	-1458	-1
	237 120	µs	-1054	-10	0	-1459	-1
	237 224	µs	-1055	-10	0	-1460	-1
	237 328	µs	-1056	-10	0	-1461	-1
	237 432	µs	-1057	-10	0	-1462	-1
	237 536	µs	-1058	-10	0	-1463	-1
	237 640	µs	-1059	-10	0	-1464	-1
	237 744	µs	-1060	-10	0	-1465	-1
	237 848	µs	-1061	-10	0	-1466	-1
	237 952	µs	-1062	-10	0	-1467	-1
	238 056	µs	-1063	-10	0	-1468	-1
	238 160	µs	-1064	-10	0	-1469	-1
	238 264	µs	-1065	-10	0	-1470	-1
	238 368	µs	-1066	-10	0	-1471	-1
	238 472	µs	-1067	-10	0	-1472	-1
	238 576	µs	-1068	-10	0	-1473	-1
	238 680	µs	-1069	-10	0	-1474	-1
	238 784	µs	-1070	-10	0	-1475	-1
	238 888	µs	-1071	-10	0	-1476	-1
	238 992	µs	-1072	-10	0	-1477	-1
	239 096	µs	-1073	-10	0	-1478	-1
	239 200	µs	-1074	-10	0	-1479	-1
	239 304	µs	-1075	-10	0	-1480	-1
	239 408	µs	-1076	-10	0	-1481	-1
	239 512	µs	-1077	-10	0	-1482	-1
	239 616	µs	-1078	-10	0	-1483	-1
	239 720	µs	-1079	-10	0	-1484	-1
	239 824	µs	-1080	-10	0	-1485	-1
	239 928	µs	-1081	-10	0	-1486	-1
	240 032	µs	-1082	-10	0	-1487	-1
	240 136	µs	-1083	-10	0	-1488	-1
	240 240	µs	-1084	-10	0	-1489	-1
	240 344	µs	-1085	-10	0	-1490	-1
	240 448	µs	-1086	-10	0	-1491	-1
	240 552	µs	-1087	-10	0	-1492	-1
	240 656	µs	-1088	-10	0	-1493	-1
	240 760	µs	-1089	-10	0	-1494	-1
	240 864	µs	-1090	-10	0	-1495	-1
	240 968	µs	-1091	-10	0	-1496	-1
	241 072	µs	-1092	-10	0	-1497	-1
	241 176	µs	-1093	-10	0	-1498	-1
	241 280	µs	-1094	-10	0	-1499	-1
	241 384	µs	-1095	-10	0	-1500	-1
	241 488	µs	-1096	-10	0	-1501	-1
	241 592	µs	-1097	-10	0	-1502	-1
	241 696	µs	-1098	-10	0	-1503	-1
	241 800	µs	-1099	-10	0	-1504	-1
	241 904	µs	-1100	-10	0	-1505	-1
	242 008	µs	-1101	-10	0	-1506	-1
	242 112	µs	-1102	-10	0	-1507	-1
	242 216	µs	-1103	-10	0	-1508	-1
	242 320	µs	-1104	-10	0	-1509	-1
	242 424	µs	-1105	-10	0	-1510	-1
	242 528	µs	-1106	-10	0	-1511	-1
	242 632	µs	-1107	-10	0	-1512	-1
	242 736	µs	-1108	-10	0	-1513	-1
	242 840	µs	-1109	-10	0	-1514	-1
	242 944	µs	-1110	-10	0	-1515	-1
	243 048	µs	-1111	-10	0	-1516	-1
	243 152	µs	-1112	-10	0	-1517	-1
	243 256	µs	-1113	-10	0	-1518	-1
	243 360	µs	-1114	-10	0	-1519	-1
	243 464	µs	-1115	-10	0	-1520	-1
	243 568	µs	-1116	-10	0	-1521	-1
	243 672	µs	-1117	-10	0	-1522	-1
	243 776	µs	-1118	-10	0	-1523	-1
	243 880	µs	-1119	-10	0	-1524	-1
	243 984	µs	-1120	-10	0	-1525	-1
	244 088	µs	-1121	-10	0	-1526	-1
	244 192	µs	-1122	-10	0	-1527	-1
	244 296	µs	-1123	-10	0	-1528	-1
	244 400	µs	-1124	-10	0	-1529	-1
	244 504	µs	-1125	-10	0	-1530	-1
	244 608	µs	-1126	-10	0	-1531	-1
	244 712	µs	-1127	-10	0	-1532	-1
	244 816	µs	-1128	-10	0	-1533	-1
	244 920	µs	-1129	-10	0	-1534	-1
	245 024	µs	-1130	-10	0	-1535	-1
	245 128	µs	-1131	-10	0	-1536	-1
	245 232	µs	-1132	-10	0	-1537	-1
	245 336	µs	-1133	-10	0	-1538	-1
	245 440	µs	-1134	-10	0	-1539	-1
	245 544	µs	-1135	-10	0	-1540	-1
	245 648	µs	-1136	-10	0	-1541	-1
	245 752	µs	-1137	-10	0	-1542	-1
	245 856	µs	-1138	-10	0	-1543	-1
	245 960	µs	-1139	-10	0	-1544	-1
	246 064	µs	-1140	-10	0	-1545	-1
	246 168	µs	-1141	-10	0	-1546	-1
	246 272	µs	-1142	-10	0	-1547	-1
	246 376	µs	-1143	-10	0	-1548	-1
	246 480	µs	-1144	-10	0	-1549	-1
	246 584	µs	-1145	-10	0	-1550	-1
	246 688	µs	-1146	-10	0	-1551	-1
	246 792	µs	-1147	-10	0	-1552	-1
	246 896	µs	-1148	-10	0	-1553	-1
	247 000	µs	-1149	-10	0	-1554	-1
	247 104	µs	-1150	-10	0	-1555	-1
	247 208	µs	-1151	-10	0	-1556	-1
	247 312	µs	-1152	-10	0	-1557	-1
	247 416	µs	-1153	-10	0	-1558	-1
	247 520	µs	-1154	-10	0	-1559	-1
	247 624	µs	-1155	-10	0	-1560	-1
	247 728	µs	-1156	-10	0	-1561	-1
	247 832	µs	-1157	-10	0	-1562	-1
	247 936	µs	-1158	-10	0	-1563	-1
	248 040	µs	-1159	-10	0	-1564	-1
	248 144	µs	-1160	-10	0	-1565	-1
	248 248	µs	-1161	-10	0	-1566	-1
	248 352	µs	-1162	-10	0	-1567	-1
	248 456	µs	-1163	-10	0	-1568	-1
	248 560	µs	-1164	-10	0	-1569	-1
	248 664	µs	-1165	-10	0	-1570	-1
	248 768	µs	-1166	-10	0	-1571	-1
	248 872	µs	-1167	-10	0	-1572	-1
	248 976	µs	-1168	-10	0	-1573	-1
	249 080	µs	-1169	-10	0	-1574	-1
	249 184	µs	-1170	-10	0	-1575	-1
	249 288	µs	-1171	-10	0	-1576	-1
	249 392	µs	-1172	-10	0	-1577	-1
	249 496	µs	-1173	-10	0	-1578	-1
	249 600	µs	-1174	-10	0	-1579	-1
	249 704	µs	-1175	-10	0	-1580	-1
	249 808	µs	-1176	-10	0	-1581	-1
	249 912	µs	-1177	-10	0	-1582	-1
	250 016	µs	-1178	-10	0	-1583	-1
	250 120	µs	-1179	-10	0	-1584	-1
	250 224	µs	-1180	-10	0	-1585	-1
	250 328	µs	-1181	-10	0	-1586	-1
	250 432	µs	-1182	-10	0	-1587	-1
	250 536	µs	-1183	-10	0	-1588	-1
	250 640	µs	-1184	-10	0	-1589	-1
	250 744	µs	-1185	-10	0	-1590	-1
	250 848	µs	-1186	-10	0	-1591	-1
	250 952	µs	-1187	-10	0	-1592	-1
	251 056	µs	-1188	-10	0	-1593	-1
	251 160	µs	-1189	-10	0	-1594	-1
	251 264	µs	-1190	-10	0	-1595	-1
	251 368	µs	-1191	-10	0	-1596	-1
	251 472	µs	-1192	-10	0	-1597	-1
	251 576	µs	-1193	-10	0	-1598	-1
	251 680	µs	-1194	-10	0	-1599	-1
	251 784	µs	-1195	-10	0	-1600	-1
	251 888	µs	-1196	-10	0	-1601	-1
	251 992	µs	-1197	-10	0	-1602	-1
	252 096	µs	-1198	-10	0	-1603	-1
	252 200	µs	-1199	-10	0	-1604	-1
	252 304	µs	-1200	-10	0	-1605	-1
	252 408	µs	-1201	-10	0	-1606	-1
	252 512	µs	-1202	-10	0	-1607	-1
	252 616	µs	-1203	-10	0	-1608	-1
	252 720	µs	-1204	-10	0	-1609	-1
	252 824	µs	-1205	-10	0	-1610	-1
	252 928	µs	-1206	-10	0	-1611	-1
	253 032	µs	-1207	-10	0	-1612	-1
	253 136	µs	-1208	-10	0	-1613	-1
	253 240	µs	-1209	-10	0	-1614	-1
	253 344	µs	-1210	-10	0	-1615	-1
	253 448	µs	-1211	-10	0	-1616	-1
	253 552	µs	-1212	-10	0	-1617	-1
	253 656	µs	-1213	-10	0	-1618	-1
	253 760	µs	-1214	-10	0	-1619	-1
	253 864	µs	-1215	-10	0	-1620	-1
	253 968	µs	-1216	-10	0	-1621	-1
	254 072	µs	-1217	-10	0	-1622	-1
	254 176	µs	-1218	-10	0	-1623	-1
	254 280	µs	-1219	-10	0	-1624	-1
	254 384	µs	-1220	-10	0	-1625	-1
	254 488	µs	-1221	-10	0	-1626	-1
	254 592	µs	-1222	-10	0	-1627	-1
	254 696	µs	-1223	-10	0	-1628	-1
	254 800	µs	-1224	-10	0	-1629	-1
	254 904	µs	-1225	-10	0	-1630	-1
	255 008	µs	-1226	-10	0	-1631	-1
	255 112	µs	-1227	-10	0	-1632	-1
	255 216	µs	-1228	-10	0	-1633	-1
	255 320	µs	-1229	-10	0	-1634	-1
	255 424	µs	-1230	-10	0	-1635	-1
	255 528	µs	-1231	-10	0	-1636	-1
	255 632	µs	-1232	-10	0	-1637	-1
	255 736	µs	-1233	-10	0	-1638	-1
	255 840	µs	-1234	-10	0	-1639	-1
	255 944	µs	-1235	-10	0	-1640	-1
	256 048	µs	-1236	-10	0	-1641	-1
	256 152	µs	-1237	-10	0	-1642	-1
	256 256	µs	-1238	-10	0	-1643	-1
	256 360	µs	-1239	-10	0	-1644	-1
	256 464	µs	-1240	-10	0	-1645	-1
	256 568	µs	-1241	-10	0	-1646	-1
	256 672	µs	-1242	-10	0	-1647	-1
	256 776	µs	-1243	-10	0	-1648	-1
	256 880	µs	-1244	-10	0	-1649	-1
	256 984	µs	-1245	-10	0	-1650	-1
	257 088	µs	-1246	-10	0	-1651	-1
	257 192	µs	-1247	-10	0	-1652	-1
	257 296	µs	-1248	-10	0	-1653	-1
	257 400	µs	-1249	-10	0	-1654	-1
	257 504	µs	-1250	-10	0	-1655	-1
	257 608	µs	-1251	-10	0	-1656	-1
	257 712	µs	-1252	-10	0	-1657	-1
	257 816	µs	-1253	-10	0	-1658	-1
	257 920	µs	-1254	-10	0	-1659	-1
	258 024	µs	-1255	-10	0	-1660	-1
	258 128	µs	-1256	-10	0	-1661	-1
	258 232	µs	-1257	-10	0	-1662	-1
	258 336	µs	-1258	-10	0	-1663	-1
	258 440	µs	-1259	-10	0	-1664	-1
	258 544	µs	-1260	-10	0	-1665	-1
	258 648	µs	-1261	-10	0	-1666	-1
	258 752	µs	-1262	-10	0	-1667	-1
	258 856	µs	-1263	-10	0	-1668	-1
	258 960	µs	-1264	-10	0	-1669	-1
	259 064	µs	-1265	-10	0	-1670	-1
	259 168	µs	-1266	-10	0	-1671	-1
	259 272	µs	-1267	-10	0	-1672	-1
	259 376	µs	-1268	-10	0	-1673	-1
	259 480	µs	-1269	-10	0	-1674	-1
	259 584	µs	-1270	-10	0	-1675	-1
	259 688	µs	-1271	-10	0	-1676	-1
	259 792	µs	-1272	-10	0	-1677	-1
	259 896	µs	-1273	-10	0	-1678	-1
	260 000	µs	-1274	-10	0	-1679	-1
	260 104	µs	-1275	-10	0	-1680	-1
	260 208	µs	-1276	-10	0	-1681	-1
	260 312	µs	-1277	-10	0	-1682	-1
	260 416	µs	-1278	-10	0	-1683	-1
	260 520	µs	-1279	-10	0	-1684	-1
	260 624	µs	-1280	-10	0	-1685	-1
	260 728	µs	-1281	-10	0	-1686	-1
	260 832	µs	-1282	-10	0	-1687	-1
	260 936	µs	-1283	-10	0	-1688	-1
	261 040	µs	-1284	-10	0	-1689	-1
	261 144	µs	-1285	-10	0	-1690	-1
	261 248	µs	-1286	-10	0	-1691	-1
	261 352	µs	-1287	-10	0	-1692	-1
	261 456	µs	-1288	-10	0	-1693	-1
	261 560	µs	-1289	-10	0	-1694	-1
	261 664	µs	-1290	-10	0	-1695	-1
	261 768	µs	-1291	-10	0	-1696	-1
	261 872	µs	-1292	-10	0	-1697	-1
	261 976	µs	-1293	-10	0	-1698	-1
	262 080	µs	-1294	-10	0	-1699	-1
	262 184	µs	-1295	-10	0	-1700	-1
	262 288	µs	-1296	-10	0	-1701	-1
	262 392	µs	-1297	-10	0	-1702	-1
	262 496	µs	-1298	-10	0	-1703	-1
	262 600	µs	-1299	-10	0	-1704	-1
	262 704	µs	-1300	-10	0	-1705	-1
	262 808	µs	-1301	-10	0	-1706	-1
	262 912	µs	-1302	-10	0	-1707	-1
	263 016	µs	-1303	-10	0	-1708	-1
	263 120	µs	-1304	-10	0	-1709	-1
	263 224	µs	-1305	-10	0	-1710	-1
	263 328	µs	-1306	-10	0	-1711	-1
	263 432	µs	-1307	-10	0	-1712	-1
	263 536	µs	-1308	-10	0	-1713	-1
	263 640	µs	-1309	-10	0	-1714	-1
	263 744	µs	-1310	-10	0	-1715	-1
	263 848	µs	-1311	-10	0	-1716	-1
	263 952	µs	-1312	-10	0	-1717	-1
	264 056	µs	-1313	-10	0	-1718	-1
	264 160	µs	-1314	-10	0	-1719	-1
	264 264	µs	-1315	-10	0	-1720	-1
	264 368	µs	-1316	-10	0	-1721	-1
	264 472	µs	-1317	-10	0	-1722	-1
	264 576	µs	-1318	-10	0	-1723	-1
	264 680	µs	-1319	-10	0	-1724	-1
	264 784	µs	-1320	-10	0	-1725	-1
	264 888	µs	-1321	-10	0	-1726	-1
	264 992	µs	-1322	-10	0	-1727	-1
	265 096	µs	-1323	-10	0	-1728	-1
	265 200	µs	-1324	-10	0	-1729	-1
	265 304	µs	-1325	-10	0	-1730	-1
	265 408	µs	-1326	-10	0	-1731	-1
	265 512	µs	-1327	-10	0	-1732	-1
	265 616	µs	-1328	-10	0	-1733	-1
	265 720	µs	-1329	-10	0	-1734	-1
	265 824	µs	-1330	-10	0	-1735	-1
	265 928	µs	-1331	-10	0	-1736	-1
	266 032	µs	-1332	-10	0	-1737	-1
	266 136	µs	-1333	-10	0	-1738	-1
	266 240	µs	-1334	-10	0	-1739	-1
	266 344	µs	-1335	-10	0	-1740	-1
	266 448	µs	-1336	-10	0	-1741	-1
	266 552	µs	-1337	-10	0	-1742	-1
	266 656	µs	-1338	-10	0	-1743	-1
	266 760	µs	-1339	-10	0	-1744	-1
	266 864	µs	-1340	-10	0	-1745	-1
	266 968	µs	-1341	-10	0	-1746	-1
	267 072	µs	-1342	-10	0	-1747	-1
	267 176	µs	-1343	-10	0	-1748	-1
	267 280	µs	-1344	-10	0	-1749	-1
	267 384	µs	-1345	-10	0	-1750	-1
	267 488	µs	-1346	-10	0	-1751	-1
	267 592	µs	-1347	-10	0	-1752	-1
	267 696	µs	-1348	-10	0	-1753	-1
	267 800	µs	-1349	-10	0	-1754	-1
	267 904	µs	-1350	-10	0	-1755	-1
	268 008	µs	-1351	-10	0	-1756	-1
	268 112	µs	-1352	-10	0	-1757	-1
	268 216	µs	-1353	-10	0	-1758	-1
	268 320	µs	-1354	-10	0	-1759	-1
	268 424	µs	-1355	-10	0	-1760	-1
	268 528	µs	-1356	-10	0	-1761	-1
	268 632	µs	-1357	-10	0	-1762	-1
	268 736	µs	-1358	-10	0	-1763	-1
	268 840	µs	-1359	-10	0	-1764	-1
	268 944	µs	-1360	-10	0	-1765	-1
	269 048	µs	-1361	-10	0	-1766	-1
	269 152	µs	-1362	-10	0	-1767	-1
	269 256	µs	-1363	-10	0	-1768	-1
	269 360	µs	-1364	-10	0	-1769	-1
	269 464	µs	-1365	-10	0	-1770	-1
	269 568	µs	-1366	-10	0	-1771	-1
	269 672	µs	-1367	-10	0	-1772	-1
	269 776	µs	-1368	-10	0	-1773	-1
	269 880	µs	-1369	-10	0	-1774	-1
	269 984	µs	-1370	-10	0	-1775	-1
	270 088	µs	-1371	-10	0	-1776	-1
	270 192	µs	-1372	-10	0	-1777	-1
	270 296	µs	-1373	-10	0	-1778	-1
	270 400	µs	-1374	-10	0	-1779	-1
	270 504	µs	-1375	-10	0	-1780	-1
	270 608	µs	-1376	-10	0	-1781	-1
	270 712	µs	-1377	-10	0	-1782	-1
	270 816	µs	-1378	-10	0	-1783	-1
	270 920	µs	-1379	-10	0	-1784	-1
	271 024	µs	-1380	-10	0	-1785	-1
	271 128	µs	-1381	-10	0	-1786	-1
	271 232	µs	-1382	-10	0	-1787	-1
	271 336	µs	-1383	-10	0	-1788	-1
	271 440	µs	-1384	-10	0	-1789	-1
	271 544	µs	-1385	-10	0	-1790	-1
	271 648	µs	-1386	-10	0	-1791	-1
	271 752	µs	-1387	-10	0	-1792	-1
	271 856	µs	-1388	-10	0	-1793	-1
	271 960	µs	-1389	-10	0	-1794	-1
	272 064	µs	-1390	-10	0	-1795	-1
	272 168	µs	-1391	-10	0	-1796	-1
	272 272	µs	-1392	-10	0	-1797	-1
	272 376	µs	-1393	-10	0	-1798	-1
	272 480	µs	-1394	-10	0	-1799	-1
	272 584	µs	-1395	-10	0	-1800	-1
	272 688	µs	-1396	-10	0	-1801	-1
	272 792	µs	-1397	-10	0	-1802	-1
	272 896	µs	-1398	-10	0	-1803	-1
	273 000	µs	-1399	-10	0	-1804	-1
	273 104	µs	-1400	-10	0	-1805	-1
	273 208	µs	-1401	-10	0	-1806	-1
	273 312	µs	-1402	-10	0	-1807	-1
	273 416	µs	-1403	-10	0	-1808	-1
	273 520	µs	-1404	-10	0	-1809	-1
	273 624	µs	-1405	-10	0	-1810	-1
	273 728	µs	-1406	-10	0	-1811	-1
	273 832	µs	-1407	-10	0	-1812	-1
	273 936	µs	-1408	-10	0	-1813	-1
	274 040	µs	-1409	-10	0	-1814	-1
	274 144	µs	-1410	-10	0	-1815	-1
	274 248	µs	-1411	-10	0	-1816	-1
	274 352	µs	-1412	-10	0	-1817	-1
	274 456	µs	-1413	-10	0	-1818	-1
	274 560	µs	-1414	-10	0	-1819	-1
	274 664	µs	-1415	-10	0	-1820	-1
	274 768	µs	-1416	-10	0	-1821	-1
	274 872	µs	-1417	-10	0	-1822	-1
	274 976	µs	-1418	-10	0	-1823	-1
	275 080	µs	-1419	-10	0	-1824	-1
	275 184	µs	-1420	-10	0	-1825	-1
	275 288	µs	-1421	-10	0	-1826	-1
	275 392	µs	-1422	-10	0	-1827	-1
	275 496	µs	-1423	-10	0	-1828	-1
	275 600	µs	-1424	-10	0	-1829	-1
	275 704	µs	-1425	-10	0	-1830	-1
	275 808	µs	-1426	-10	0	-1831	-1
	275 912	µs	-1427	-10	0	-1832	-1
	276 016	µs	-1428	-10	0	-1833	-1
	276 120	µs	-1429	-10	0	-1834	-1
	276 224	µs	-1430	-10	0	-1835	-1
	276 328	µs	-1431	-10	0	-1836	-1
	276 432	µs	-1432	-10	0	-1837	-1
	276 536	µs	-1433	-10	0	-1838	-1
	276 640	µs	-1434	-10	0	-1839	-1
	276 744	µs	-1435	-10	0	-1840	-1
	276 848	µs	-1436	-10	0	-1841	-1
	276 952	µs	-1437	-10	0	-1842	-1
	277 056	µs	-1438	-10	0	-1843	-1
	277 160	µs	-1439	-10	0	-1844	-1
	277 264	µs	-1440	-10	0	-1845	-1
	277 368	µs	-1441	-10	0	-1846	-1
	277 472	µs	-1442	-10	0	-1847	-1
	277 576	µs	-1443	-10	0	-1848	-1
	277 680	µs	-1444	-10	0	-1849	-1
	277 784	µs	-1445	-10	0	-1850	-1
	277 888	µs	-1446	-10	0	-1851	-1
	277 992	µs	-1447	-10	0	-1852	-1
	278 096	µs	-1448	-10	0	-1853	-1
	278 200	µs	-1449	-10	0	-1854	-1
	278 304	µs	-1450	-10	0	-1855	-1
	278 408	µs	-1451	-10	0	-1856	-1
	278 512	µs	-1452	-10	0	-1857	-1
	278 616	µs	-1453	-10	0	-1858	-1
	278 720	µs	-1454	-10	0	-1859	-1
	278 824	µs	-1455	-10	0	-1860	-1
	278 928	µs	-1456	-10	0	-1861	-1
	279 032	µs	-1457	-10	0	-1862	-1
	279 136	µs	-1458	-10	0	-1863	-1
	279 240	µs	-1459	-10	0	-1864	-1
	279 344	µs	-1460	-10	0	-1865	-1
	279 448	µs	-1461	-10	0	-1866	-1
	279 552	µs	-1462	-10	0	-1867	-1
	279 656	µs	-1463	-10	0	-1868	-1
	279 760	µs	-1464	-10	0	-1869	-1
	279 864	µs	-1465	-10	0	-1870	-1
	279 968	µs	-1466	-10	0	-1871	-1
	280 072	µs	-1467	-10	0	-1872	-1
	280 176	µs	-1468	-10	0	-1873	-1
	280 280	µs	-1469	-10	0	-1874	-1
	280 384	µs	-1470	-10	0	-1875	-1
	280 488	µs	-1471	-10	0	-1876	-1
	280 592	µs	-1472	-10	0	-1877	-1
	280 696	µs	-1473	-10	0	-1878	-1
	280 800	µs	-1474	-10	0	-1879	-1
	280 904	µs	-1475	-10	0	-1880	-1
	281 008	µs	-1476	-10	0	-1881	-1
	281 112	µs	-1477	-10	0	-1882	-1
	281 216	µs	-1478	-10	0	-1883	-1
	281 320	µs	-1479	-10	0	-1884	-1
	281 424	µs	-1480	-10	0	-1885	-1
	281 528	µs	-1481	-10	0	-1886	-1
	281 632	µs	-1482	-10	0	-1887	-1
	281 736	µs	-1483	-10	0	-1888	-1
	281 840	µs	-1484	-10	0	-1889	-1
	281 944	µs	-1485	-10	0	-1890	-1
	282 048	µs	-1486	-10	0	-1891	-1
	282 152	µs	-1487	-10	0	-1892	-1
	282 256	µs	-1488	-10	0	-1893	-1
	282 360	µs	-1489	-10	0	-1894	-1
	282 464	µs	-1490	-10	0	-1895	-1
	282 568	µs	-1491	-10	0	-1896	-1
	282 672	µs	-1492	-10	0	-1897	-1
	282 776	µs	-1493	-10	0	-1898	-1
	282 880	µs	-1494	-10	0	-1899	-1
	282 984	µs	-1495	-10	0	-1900	-1
	283 088	µs	-1496	-10	0	-1901	-1
	283 192	µs	-1497	-10	0	-1902	-1
	283 296	µs	-1498	-10	0	-1903	-1
	283 400	µs	-1499	-10	0	-1904	-1
	283 504	µs	-1500	-10	0	-1905	-1
	283 608	µs	-1501	-10	0	-1906	-1
	283 712	µs	-1502	-10	0	-1907	-1
	283 816	µs	-1503	-10	0	-1908	-1
	283 920	µs	-1504	-10	0	-1909	-1
	284 024	µs	-1505	-10	0	-1910	-1
	284 128	µs	-1506	-10	0	-1911	-1
	284 232	µs	-1507	-10	0	-1912	-1
	284 336	µs	-1508	-10	0	-1913	-1
	284 440	µs	-1509	-10	0	-1914	-1
	284 544	µs	-1510	-10	0	-1915	-1
	284 648	µs	-1511	-10	0	-1916	-1
	284 752	µs	-1512	-10	0	-1917	-1
	284 856	µs	-1513	-10	0	-1918	-1
	284 960	µs	-1514	-10	0	-1919	-1
	285 064	µs	-1515	-10	0	-1920	-1
	285 168	µs	-1516	-10	0	-1921	-1
	285 272	µs	-1517	-10	0	-1922	-1
	285 376	µs	-1518	-10	0	-1923	-1
	285 480	µs	-1519	-10	0	-1924	-1
	285 584	µs	-1520	-10	0	-1925	-1
	285 688	µs	-1521	-10	0	-1926	-1
	285 792	µs	-1522	-10	0	-1927	-1
	285 896	µs	-1523	-10	0	-1928	-1
	286 000	µs	-1524	-10	0	-1929	-1
	286 104	µs	-1525	-10	0	-1930	-1
	286 208	µs	-1526	-10	0	-1931	-1
	286 312	µs	-1527	-10	0	-1932	-1
	286 416	µs	-1528	-10	0	-1933	-1
	286 520	µs	-1529	-10	0	-1934	-1
	286 624	µs	-1530	-10	0	-1935	-1
	286 728	µs	-1531	-10	0	-1936	-1
	286 832	µs	-1532	-10	0	-1937	-1
	286 936	µs	-1533	-10	0	-1938	-1
	287 040	µs	-1534	-10	0	-1939	-1
	287 144	µs	-1535	-10	0	-1940	-1
	287 248	µs	-1536	-10	0	-1941	-1
	287 352	µs	-1537	-10	0	-1942	-1
	287 456	µs	-1538	-10	0	-1943	-1
	287 560	µs	-1539	-10	0	-1944	-1
	287 664	µs	-1540	-10	0	-1945	-1
	287 768	µs	-1541	-10	0	-1946	-1
	287 872	µs	-1542	-10	0	-1947	-1
	287 976	µs	-1543	-10	0	-1948	-1
	288 080	µs	-1544	-10	0	-1949	-1
	288 184	µs	-1545	-10	0	-1950	-1
	288 288	µs	-1546	-10	0	-1951	-1
	288 392	µs	-1547	-10	0	-1952	-1
	288 496	µs	-1548	-10	0	-1953	-1
	288 600	µs	-1549	-10	0	-1954	-1
	288 704	µs	-1550	-10	0	-1955	-1
	288 808	µs	-1551	-10	0	-1956	-1
	288 912	µs	-1552	-10	0	-1957	-1
	289 016	µs	-1553	-10	0	-1958	-1
	289 120	µs	-1554	-10	0	-1959	-1
	289 224	µs	-1555	-10	0	-1960	-1
	289 328	µs	-1556	-10	0	-1961	-1
	289 432	µs	-1557	-10	0	-1962	-1
	289 536	µs	-1558	-10	0	-1963	-1
	289 640	µs	-1559	-10	0	-1964	-1
	289 744	µs	-1560	-10	0	-1965	-1
	289 848	µs	-1561	-10	0	-1966	-1
	289 952	µs	-1562	-10	0	-1967	-1
	290 056	µs	-1563	-10	0	-1968	-1
	290 160	µs	-1564	-10	0	-1969	-1
	290 264	µs	-1565	-10	0	-1970	-1
	290 368	µs	-1566	-10	0	-1971	-1
	290 472	µs	-1567	-10	0	-1972	-1
	290 576	µs	-1568	-10	0	-1973	-1
	290 680	µs	-1569	-10	0	-1974	-1
	290 784	µs	-1570	-10	0	-1975	-1
	290 888	µs	-1571	-10	0	-1976	-1
	290 992	µs	-1572	-10	0	-1977	-1
	291 096	µs	-1573	-10	0	-1978	-1
	291 200	µs	-1574	-10	0	-1979	-1
	291 304	µs	-1575	-10	0	-1980	-1
	291 408	µs	-1576	-10	0	-1981	-1
	291 512	µs	-1577	-10	0	-1982	-1
	291 616	µs	-1578	-10	0	-1983	-1
	291 720	µs	-1579	-10	0	-1984	-1
	291 824	µs	-1580	-10	0	-1985	-1
	291 928	µs	-1581	-10	0	-1986	-1
	292 032	µs	-1582	-10	0	-1987	-1
	292 136	µs	-1583	-10	0	-1988	-1
	292 240	µs	-1584	-10	0	-1989	-1
	292 344	µs	-1585	-10	0	-1990	-1
	292 448	µs	-1586	-10	0	-1991	-1
	292 552	µs	-1587	-10	0	-1992	-1
	292 656	µs	-1588	-10	0	-1993	-1
	292 760	µs	-1589	-10	0	-1994	-1
	292 864	µs	-1590	-10	0	-1995	-1
	292 968	µs	-1591	-10	0	-1996	-1
	293 072	µs	-1592	-10	0	-1997	-1
	293 176	µs	-1593	-10	0	-1998	-1
	293 280	µs	-1594	-10	0	-1999	-1
	293 384	µs	-1595	-10	0	-2000	-1
	293 488	µs	-1596	-10	0	-2001	-1
	293 592	µs	-1597	-10	0	-2002	-1
	293 696	µs	-1598	-10	0	-2003	-1
	293 800	µs	-1599	-10	0	-2004	-1
	293 904	µs	-1600	-10	0	-2005	-1
	294 008	µs	-1601	-10	0	-2006	-1
	294 112	µs	-1602	-10	0	-2007	-1
	294 216	µs	-1603	-10	0	-2008	-1
	294 320	µs	-1604	-10	0	-2009	-1
	294 424	µs	-1605	-10	0	-2010	-1
	294 528	µs	-1606	-10	0	-2011	-1
	294 632	µs	-1607	-10	0	-2012	-1
	294 736	µs	-1608	-10	0	-2013	-1
	294 840	µs	-1609	-10	0	-2014	-1
	294 944	µs	-1610	-10	0	-2015	-1
	295 048	µs	-1611	-10	0	-2016	-1
	295 152	µs	-1612	-10	0	-2017	-1
	295 256	µs	-1613	-10	0	-2018	-1
	295 360	µs	-1614	-10	0	-2019	-1
	295 464	µs	-1615	-10	0	-2020	-1
	295 568	µs	-1616	-10	0	-2021	-1
	295 672	µs	-1617	-10	0	-2022	-1
	295 776	µs	-1618	-10	0	-2023	-1
	295 880	µs	-1619	-10	0	-2024	-1
	295 984	µs	-1620	-10	0	-2025	-1
	296 088	µs	-1621	-10	0	-2026	-1
	296 192	µs	-1622	-10	0	-2027	-1
	296 296	µs	-1623	-10	0	-2028	-1
	296 400	µs	-1624	-10	0	-2029	-1
	296 504	µs	-1625	-10	0	-2030	-1
	296 608	µs	-1626	-10	0	-2031	-1
	296 712	µs	-1627	-10	0	-2032	-1
	296 816	µs	-1628	-10	0	-2033	-1
	296 920	µs	-1629	-10	0	-2034	-1
	297 024	µs	-1630	-10	0	-2035	-1
	297 128	µs	-1631	-10	0	-2036	-1
	297 232	µs	-1632	-10	0	-2037	-1
	297 336	µs	-1633	-10	0	-2038	-1
	297 440	µs	-1634	-10	0	-2039	-1
	297 544	µs	-1635	-10	0	-2040	-1
	297 648	µs	-1636	-10	0	-2041	-1
	297 752	µs	-1637	-10	0	-2042	-1
	297 856	µs	-1638	-10	0	-2043	-1
	297 960	µs	-1639	-10	0	-2044	-1
	298 064	µs	-1640	-10	0	-2045	-1
	298 168	µs	-1641	-10	0	-2046	-1
	298 272	µs	-1642	-10	0	-2047	-1
	298 376	µs	-1643	-10	0	-2048	-1
	298 480	µs	-1644	-10	0	-2049	-1
	298 584	µs	-1645	-10	0	-2050	-1
	298 688	µs	-1646	-10	0	-2051	-1
	298 792	µs	-1647	-10	0	-2052	-1
	298 896	µs	-1648	-10	0	-2053	-1
	299 000	µs	-1649	-10	0	-2054	-1
	299 104	µs	-1650	-10	0	-2055	-1
	299 208	µs	-1651	-10	0	-2056	-1
	299 312	µs	-1652	-10	0	-2057	-1
	299 416	µs	-1653	-10	0	-2058	-1
	299 520	µs	-1654	-10	0	-2059	-1
	299 624	µs	-1655	-10	0	-2060	-1
	299 728	µs	-1656	-10	0	-2061	-1
	299 832	µs	-1657	-10	0	-2062	-1
	299 936	µs	-1658	-10	0	-2063	-1
	300 040	µs	-1659	-10	0	-2064	-1
	300 144	µs	-1660	-10	0	-2065	-1
	300 248	µs	-1661	-10	0	-2066	-1
	300 352	µs	-1662	-10	0	-2067	-1
	300 456	µs	-1663	-10	0	-2068	-1
	300 560	µs	-1664	-10	0	-2069	-1
	300 664	µs	-1665	-10	0	-2070	-1
	300 768	µs	-1666	-10	0	-2071	-1
	300 872	µs	-1667	-10	0	-2072	-1
	300 976	µs	-1668	-10	0	-2073	-1
	301 080	µs	-1669	-10	0	-2074	-1
	301 184	µs	-1670	-10	0	-2075	-1
	301 288	µs	-1671	-10	0	-2076	-1
	301 392	µs	-1672	-10	0	-2077	-1
	301 496	µs	-1673	-10	0	-2078	-1
	301 600	µs	-1674	-10	0	-2079	-1
	301 704	µs	-1675	-10	0	-2080	-1
	301 808	µs	-1676	-10	0	-2081	-1
	301 912	µs	-1677	-10	0	-2082	-1
	302 016	µs	-1678	-10	0	-2083	-1
	302 120	µs	-1679	-10	0	-2084	-1
	302 224	µs	-1680	-10	0	-2085	-1
	302 328	µs	-1681	-10	0	-2086	-1
	302 432	µs	-1682	-10	0	-2087	-1
	302 536	µs	-1683	-10	0	-2088	-1
	302 640	µs	-1684	-10	0	-2089	-1
	302 744	µs	-1685	-10	0	-2090	-1
	302 848	µs	-1686	-10	0	-2091	-1
	302 952	µs	-1687	-10	0	-2092	-1
	303 056	µs	-1688	-10	0	-2093	-1
	303 160	µs	-1689	-10	0	-2094	-1
	303 264	µs	-1690	-10	0	-2095	-1
	303 368	µs	-1691	-10	0	-2096	-1
	303 472	µs	-1692	-10	0	-2097	-1
	303 576	µs	-1693	-10	0	-2098	-1
	303 680	µs	-1694	-10	0	-2099	-1
	303 784	µs	-1695	-10	0	-2100	-1
	303 888	µs	-1696	-10	0	-2101	-1
	303 992	µs	-1697	-10	0	-2102	-1
	304 096	µs	-1698	-10	0	-2103	-1
	304 200	µs	-1699	-10	0	-2104	-1
	304 304	µs	-1700	-10	0	-2105	-1
	304 408	µs	-1701	-10	0	-2106	-1
	304 512	µs	-1702	-10	0	-2107	-1
	304 616	µs	-1703	-10	0	-2108	-1
	304 720	µs	-1704	-10	0	-2109	-1
	304 824	µs	-1705	-10	0	-2110	-1
	304 928	µs	-1706	-10	0	-2111	-1
	305 032	µs	-1707	-10	0	-2112	-1
	305 136	µs	-1708	-10	0	-2113	-1
	305 240	µs	-1709	-10	0	-2114	-1
	305 344	µs	-1710	-10	0	-2115	-1
	305 448	µs	-1711	-10	0	-2116	-1
	305 552	µs	-1712	-10	0	-2117	-1
	305 656	µs	-1713	-10	0	-2118	-1
	305 760	µs	-1714	-10	0	-2119	-1
	305 864	µs	-1715	-10	0	-2120	-1
	305 968	µs	-1716	-10	0	-2121	-1
	306 072	µs	-1717	-10	0	-2122	-1
	306 176	µs	-1718	-10	0	-2123	-1
	306 280	µs	-1719	-10	0	-2124	-1
	306 384	µs	-1720	-10	0	-2125	-1
	306 488	µs	-1721	-10	0	-2126	-1
	306 592	µs	-1722	-10	0	-2127	-1
	306 696	µs	-1723	-10	0	-2128	-1
	306 800	µs	-1724	-10	0	-2129	-1
	306 904	µs	-1725	-10	0	-2130	-1
	307 008	µs	-1726	-10	0	-2131	-1
	307 112	µs	-1727	-10	0	-2132	-1
	307 216	µs	-1728	-10	0	-2133	-1
	307 320	µs	-1729	-10	0	-2134	-1
	307 424	µs	-1730	-10	0	-2135	-1
	307 528	µs	-1731	-10	0	-2136	-1
	307 632	µs	-1732	-10	0	-2137	-1
	307 736	µs	-1733	-10	0	-2138	-1
	307 840	µs	-1734	-10	0	-2139	-1
	307 944	µs	-1735	-10	0	-2140	-1
	308 048	µs	-1736	-10	0	-2141	-1
	308 152	µs	-1737	-10	0	-2142	-1
	308 256	µs	-1738	-10	0	-2143	-1
	308 360	µs	-1739	-10	0	-2144	-1
	308 464	µs	-1740	-10	0	-2145	-1
	308 568	µs	-1741	-10	0	-2146	-1
	308 672	µs	-1742	-10	0	-2147	-1
	308 776	µs	-1743	-10	0	-2148	-1
	308 880	µs	-1744	-10	0	-2149	-1
	308 984	µs	-1745	-10	0	-2150	-1
	309 088	µs	-1746	-10	0	-2151	-1
	309 192	µs	-1747	-10	0	-2152	-1
	309 296	µs	-1748	-10	0	-2153	-1
	309 400	µs	-1749	-10	0	-2154	-1
	309 504	µs	-1750	-10	0	-2155	-1
	309 608	µs	-1751	-10	0	-2156	-1
	309 712	µs	-1752	-10	0	-2157	-1
	309 816	µs	-1753	-10	0	-2158	-1
	309 920	µs	-1754	-10	0	-2159	-1
	310 024	µs	-1755	-10	0	-2160	-1
	310 128	µs	-1756	-10	0	-2161	-1
	310 232	µs	-1757	-10	0	-2162	-1
	310 336	µs	-1758	-10	0	-2163	-1
	310 440	µs	-1759	-10	0	-2164	-1
	310 544	µs	-1760	-10	0	-2165	-1
	310 648	µs	-1761	-10	0	-2166	-1
	310 752	µs	-1762	-10	0	-2167	-1
	310 856	µs	-1763	-10	0	-2168	-1
	310 960	µs	-1764	-10	0	-2169	-1
	311 064	µs	-1765	-10	0	-2170	-1
	311 168	µs	-1766	-10	0	-2171	-1
	311 272	µs	-1767	-10	0	-2172	-1
	311 376	µs	-1768	-10	0	-2173	-1
	311 480	µs	-1769	-10	0	-2174	-1
	311 584	µs	-1770	-10	0	-2175	-1
	311 688	µs	-1771	-10	0	-2176	-1
	311 792	µs	-1772	-10	0	-2177	-1
	311 896	µs	-1773	-10	0	-2178	-1
	312 000	µs	-1774	-10	0	-2179	-1
	312 104	µs	-1775	-10	0	-2180	-1
	312 208	µs	-1776	-10	0	-2181	-1
	312 312	µs	-1777	-10	0	-2182	-1
	312 416	µs	-1778	-10	0	-2183	-1
	312 520	µs	-1779	-10	0	-2184	-1
	312 624	µs	-1780	-10	0	-2185	-1
	312 728	µs	-1781	-10	0	-2186	-1
	312 832	µs	-1782	-10	0	-2187	-1
	312 936	µs	-1783	-10	0	-2188	-1
	313 040	µs	-1784	-10	0	-2189	-1
	313 144	µs	-1785	-10	0	-2190	-1
	313 248	µs	-1786	-10	0	-2191	-1
	313 352	µs	-1787	-10	0	-2192	-1
	313 456	µs	-1788	-10	0	-2193	-1
	313 560	µs	-1789	-10	0	-2194	-1
	313 664	µs	-1790	-10	0	-2195	-1
	313 768	µs	-1791	-10	0	-2196	-1
	313 872	µs	-1792	-10	0	-2197	-1
	313 976	µs	-1793	-10	0	-2198	-1
	314 080	µs	-1794	-10	0	-2199	-1
	314 184	µs	-1795	-10	0	-2200	-1
	314 288	µs	-1796	-10	0	-2201	-1
	314 392	µs	-1797	-10	0	-2202	-1
	314 496	µs	-1798	-10	0	-2203	-1
	314 600	µs	-1799	-10	0	-2204	-1
	314 704	µs	-1800	-10	0	-2205	-1
	314 808	µs	-1801	-10	0	-2206	-1
	314 912	µs	-1802	-10	0	-2207	-1
	315 016	µs	-1803	-10	0	-2208	-1
	315 120	µs	-1804	-10	0	-2209	-1
	315 224	µs	-1805	-10	0	-2210	-1
	315 328	µs	-1806	-10	0	-2211	-1
	315 432	µs	-1807	-10	0	-2212	-1
	315 536	µs	-1808	-10	0	-2213	-1
	315 640	µs	-1809	-10	0	-2214	-1
	315 744	µs	-1810	-10	0	-2215	-1
	315 848	µs	-1811	-10	0	-2216	-1
	315 952	µs	-1812	-10	0	-2217	-1
	316 056	µs	-1813	-10	0	-2218	-1
	316 160	µs	-1814	-10	0	-2219	-1
	316 264	µs	-1815	-10	0	-2220	-1
	316 368	µs	-1816	-10	0	-2221	-1
	316 472	µs	-1817	-10	0	-2222	-1
	316 576	µs	-1818	-10	0	-2223	-1
	316 680	µs	-1819	-10	0	-2224	-1
	316 784	µs	-1820	-10	0	-2225	-1
	316 888	µs	-1821	-10	0	-2226	-1
	316 992	µs	-1822	-10	0	-2227	-1
	317 096	µs	-1823	-10	0	-2228	-1
	317 200	µs	-1824	-10	0	-2229	-1
	317 304	µs	-1825	-10	0	-2230	-1
	317 408	µs	-1826	-10	0	-2231	-1
	317 512	µs	-1827	-10	0	-2232	-1
	317 616	µs	-1828	-10	0	-2233	-1
	317 720	µs	-1829	-10	0	-2234	-1
	317 824	µs	-1830	-10	0	-2235	-1
	317 928	µs	-1831	-10	0	-2236	-1
	318 032	µs	-1832	-10	0	-2237	-1
	318 136	µs	-1833	-10	0	-2238	-1
	318 240	µs	-1834	-10	0	-2239	-1
	318 344	µs	-1835	-10	0	-2240	-1
	318 448	µs	-1836	-10	0	-2241	-1
	318 552	µs	-1837	-10	0	-2242	-1
	318 656	µs	-1838	-10	0	-2243	-1
	318 760	µs	-1839	-10	0	-2244	-1
	318 864	µs	-1840	-10	0	-2245	-1
	318 968	µs	-1841	-10	0	-2246	-1
	319 072	µs	-1842	-10	0	-2247	-1
	319 176	µs	-1843	-10	0	-2248	-1
	319 280	µs	-1844	-10	0	-2249	-1
	319 384	µs	-1845	-10	0	-2250	-1
	319 488	µs	-1846	-10	0	-2251	-1
	319 592	µs	-1847	-10	0	-2252	-1
	319 696	µs	-1848	-10	0	-2253	-1
	319 800	µs	-1849	-10	0	-2254	-1
	319 904	µs	-1850	-10	0	-2255	-1
	320 008	µs	-1851	-10	0	-2256	-1
	320 112	µs	-1852	-10	0	-2257	-1
	320 216	µs	-1853	-10	0	-2258	-1
	320 320	µs	-1854	-10	0	-2259	-1
	320 424	µs	-1855	-10	0	-2260	-1
	320 528	µs	-1856	-10	0	-2261	-1
	320 632	µs	-1857	-10	0	-2262	-1
	320 736	µs	-1858	-10	0	-2263	-1
	320 840	µs	-1859	-10	0	-2264	-1
	320 944	µs	-1860	-10	0	-2265	-1
	321 048	µs	-1861	-10	0	-2266	-1
	321 152	µs	-1862	-10	0	-2267	-1
	321 256	µs	-1863	-10	0	-2268	-1
	321 360	µs	-1864	-10	0	-2269	-1
	321 464	µs	-1865	-10	0	-2270	-1
	321 568	µs	-1866	-10	0	-2271	-1
	321 672	µs	-1867	-10	0	-2272	-1
	321 776	µs	-1868	-10	0	-2273	-1
	321 880	µs	-1869	-10	0	-2274	-1
	321 984	µs	-1870	-10	0	-2275	-1
	322 088	µs	-1871	-10	0	-2276	-1
	322 192	µs	-1872	-10	0	-2277	-1
	322 296	µs	-1873	-10	0	-2278	-1
	322 400	µs	-1874	-10	0	-2279	-1
	322 504	µs	-1875	-10	0	-2280	-1
	322 608	µs	-1876	-10	0	-2281	-1
	322 712	µs	-1877	-10	0	-2282	-1
	322 816	µs	-1878	-10	0	-2283	-1
	322 920	µs	-1879	-10	0	-2284	-1
	323 024	µs	-1880	-10	0	-2285	-1
	323 128	µs	-1881	-10	0	-2286	-1
	323 232	µs	-1882	-10	0	-2287	-1
	323 336	µs	-1883	-10	0	-2288	-1
	323 440	µs	-1884	-10	0	-2289	-1
	323 544	µs	-1885	-10	0	-2290	-1
	323 648	µs	-1886	-10	0	-2291	-1
	323 752	µs	-1887	-10	0	-2292	-1
	323 856	µs	-1888	-10	0	-2293	-1
	323 960	µs	-1889	-10	0	-2294	-1
	324 064	µs	-1890	-10	0	-2295	-1
	324 168	µs	-1891	-10	0	-2296	-1
	324 272	µs	-1892	-10	0	-2297	-1
	324 376	µs	-1893	-10	0	-2298	-1
	324 480	µs	-1894	-10	0	-2299	-1
	324 584	µs	-1895	-10	0	-2300	-1
	324 688	µs	-1896	-10	0	-2301	-1
	324 792	µs	-1897	-10	0	-2302	-1
	324 896	µs	-1898	-10	0	-2303	-1
	325 000	µs	-1899	-10	0	-2304	-1
	325 104	µs	-1900	-10	0	-2305	-1
	325 208	µs	-1901	-10	0	-2306	-1
	325 312	µs	-1902	-10	0	-2307	-1
	325 416	µs	-1903	-10	0	-2308	-1
	325 520	µs	-1904	-10	0	-2309	-1
	325 624	µs	-1905	-10	0	-2310	-1
	325 728	µs	-1906	-10	0	-2311	-1
	325 832	µs	-1907	-10	0	-2312	-1
	325 936	µs	-1908	-10	0	-2313	-1
	326 040	µs	-1909	-10	0	-2314	-1
	326 144	µs	-1910	-10	0	-2315	-1
	326 248	µs	-1911	-10	0	-2316	-1
	326 352	µs	-1912	-10	0	-2317	-1
	326 456	µs	-1913	-10	0	-2318	-1
	326 560	µs	-1914	-10	0	-2319	-1
	326 664	µs	-1915	-10	0	-2320	-1
	326 768	µs	-1916	-10	0	-2321	-1
	326 872	µs	-1917	-10	0	-2322	-1
	326 976	µs	-1918	-10	0	-2323	-1
	327 080	µs	-1919	-10	0	-2324	-1
	327 184	µs	-1920	-10	0	-2325	-1
	327 288	µs	-1921	-10	0	-2326	-1
	327 392	µs	-1922	-10	0	-2327	-1
	327 496	µs	-1923	-10	0	-2328	-1
	327 600	µs	-1924	-10	0	-2329	-1
	327 704	µs	-1925	-10	0	-2330	-1
	327 808	µs	-1926	-10	0	-2331	-1
	327 912	µs	-1927	-10	0	-2332	-1
	328 016	µs	-1928	-10	0	-2333	-1
	328 120	µs	-1929	-10	0	-2334	-1
	328 224	µs	-1930	-10	0	-2335	-1
	328 328	µs	-1931	-10	0	-2336	-1
	328 432	µs	-1932	-10	0	-2337	-1
	328 536	µs	-1933	-10	0	-2338	-1
	328 640	µs	-1934	-10	0	-2339	-1
	328 744	µs	-1935	-10	0	-2340	-1
	328 848	µs	-1936	-10	0	-2341	-1
	328 952	µs	-1937	-10	0	-2342	-1
	329 056	µs	-1938	-10	0	-2343	-1
	329 160	µs	-1939	-10	0	-2344	-1
	329 264	µs	-1940	-10	0	-2345	-1
	329 368	µs	-1941	-10	0	-2346	-1
	329 472	µs	-1942	-10	0	-2347	-1
	329 576	µs	-1943	-10	0	-2348	-1
	329 680	µs	-1944	-10	0	-2349	-1
	329 784	µs	-1945	-10	0	-2350	-1
	329 888	µs	-1946	-10	0	-2351	-1
	329 992	µs	-1947	-10	0	-2352	-1
	330 096	µs	-1948	-10	0	-2353	-1
	330 200	µs	-1949	-10	0	-2354	-1
	330 304	µs	-1950	-10	0	-2355	-1
	330 408	µs	-1951	-10	0	-2356	-1
	330 512	µs	-1952	-10	0	-2357	-1
	330 616	µs	-1953	-10	0	-2358	-1
	330 720	µs	-1954	-10	0	-2359	-1
	330 824	µs	-1955	-10	0	-2360	-1
	330 928	µs	-1956	-10	0	-2361	-1
	331 032	µs	-1957	-10	0	-2362	-1
	331 136	µs	-1958	-10	0	-2363	-1
	331 240	µs	-1959	-10	0	-2364	-1
	331 344	µs	-1960	-10	0	-2365	-1
	331 448	µs	-1961	-10	0	-2366	-1
	331 552	µs	-1962	-10	0	-2367	-1
	331 656	µs	-1963	-10	0	-2368	-1
	331 760	µs	-1964	-10	0	-2369	-1
	331 864	µs	-1965	-10	0	-2370	-1
	331 968	µs	-1966	-10	0	-2371	-1
	332 072	µs	-1967	-10	0	-2372	-1
	332 176	µs	-1968	-10	0	-2373	-1
	332 280	µs	-1969	-10	0	-2374	-1
	332 384	µs	-1970	-10	0	-2375	-1
	332 488	µs	-1971	-10	0	-2376	-1
	332 592	µs	-1972	-10	0	-2377	-1
	332 696	µs	-1973	-10	0	-2378	-1
	332 800	µs	-1974	-10	0	-2379	-1
	332 904	µs	-1975	-10	0	-2380	-1
	333 008	µs	-1976	-10	0	-2381	-1
	333 112	µs	-1977	-10	0	-2382	-1
	333 216	µs	-1978	-10	0	-2383	-1
	333 320	µs	-1979	-10	0	-2384	-1
	333 424	µs	-1980	-10	0	-2385	-1
	333 528	µs	-1981	-10	0	-2386	-1
	333 632	µs	-1982	-10	0	-2387	-1
	333 736	µs	-1983	-10	0	-2388	-1
	333 840	µs	-1984	-10	0	-2389	-1
	333 944	µs	-1985	-10	0	-2390	-1
	334 048	µs	-1986	-10	0	-2391	-1
	334 152	µs	-1987	-10	0	-2392	-1
	334 256	µs	-1988	-10	0	-2393	-1
	334 360	µs	-1989	-10	0	-2394	-1
	334 464	µs	-1990	-10	0	-2395	-1
	334 568	µs	-1991	-10	0	-2396	-1
	334 672	µs	-1992	-10	0	-2397	-1
	334 776	µs	-1993	-10	0	-2398	-1
	334 880	µs	-1994	-10	0	-2399	-1
	334 984	µs	-1995	-10	0	-2400	-1
	335 088	µs	-1996	-10	0	-2401	-1
	335 192	µs	-1997	-10	0	-2402	-1
	335 296	µs	-1998	-10	0	-2403	-1
	335 400	µs	-1999	-10	0	-2404	-1
	335 504	µs	-2000	-10	0	-2405	-1
	335 608	µs	-2001	-10	0	-2406	-1
	335 712	µs	-2002	-10	0	-2407	-1
	335 816	µs	-2003	-10	0	-2408	-1
	335 920	µs	-2004	-10	0	-2409	-1
	336 024	µs	-2005	-10	0	-2410	-1
	336 128	µs	-2006	-10	0	-2411	-1
	336 232	µs	-2007	-10	0	-2412	-1
	336 336	µs	-2008	-10	0	-2413	-1
	336 440	µs	-2009	-10	0	-2414	-1
	336 544	µs	-2010	-10	0	-2415	-1
	336 648	µs	-2011	-10	0	-2416	-1
	336 752	µs	-2012	-10	0	-2417	-1
	336 856	µs	-2013	-10	0	-2418	-1
	336 960	µs	-2014	-10	0	-2419	-1
	337 064	µs	-2015	-10	0	-2420	-1
	337 168	µs	-2016	-10	0	-2421	-1
	337 272	µs	-2017	-10	0	-2422	-1
	337 376	µs	-2018	-10	0	-2423	-1
	337 480	µs	-2019	-10	0	-2424	-1
	337 584	µs	-2020	-10	0	-2425	-1
	337 688	µs	-2021	-10	0	-2426	-1
	337 792	µs	-2022	-10	0	-2427	-1
	337 896	µs	-2023	-10	0	-2428	-1
	338 000	µs	-2024	-10	0	-2429	-1
	338 104	µs	-2025	-10	0	-2430	-1
	338 208	µs	-2026	-10	0	-2431	-1
	338 312	µs	-2027	-10	0	-2432	-1
	338 416	µs	-2028	-10	0	-2433	-1
	338 520	µs	-2029	-10	0	-2434	-1
	338 624	µs	-2030	-10	0	-2435	-1
	338 728	µs	-2031	-10	0	-2436	-1
	338 832	µs	-2032	-10	0	-2437	-1
	338 936	µs	-2033	-10	0	-2438	-1
	339 040	µs	-2034	-10	0	-2439	-1
	339 144	µs	-2035	-10	0	-2440	-1
	339 248	µs	-2036	-10	0	-2441	-1
	339 352	µs	-2037	-10	0	-2442	-1
	339 456	µs	-2038	-10	0	-2443	-1
	339 560	µs	-2039	-10	0	-2444	-1
	339 664	µs	-2040	-10	0	-2445	-1
	339 768	µs	-2041	-10	0	-2446	-1
	339 872	µs	-2042	-10	0	-2447	-1
	339 976	µs	-2043	-10	0	-2448	-1
	340 080	µs	-2044	-10	0	-2449	-1
	340 184	µs	-2045	-10	0	-2450	-1
	340 288	µs	-2046	-10	0	-2451	-1
	340 392	µs	-2047	-10	0	-2452	-1
	340 496	µs	-2048	-10	0	-2453	-1
	340 600	µs	-2049	-10	0	-2454	-1
	340 704	µs	-2050	-10	0	-2455	-1
	340 808	µs	-2051	-10	0	-2456	-1
	340 912	µs	-2052	-10	0	-2457	-1
	341 016	µs	-2053	-10	0	-2458	-1
	341 120	µs	-2054	-10	0	-2459	-1
	341 224	µs	-2055	-10	0	-2460	-1
	341 328	µs	-2056	-10	0	-2461	-1
	341 432	µs	-2057	-10	0	-2462	-1
	341 536	µs	-2058	-10	0	-2463	-1
	341 640	µs	-2059	-10	0	-2464	-1
	341 744	µs	-2060	-10	0	-2465	-1
	341 848	µs	-2061	-10	0	-2466	-1
	341 952	µs	-2062	-10	0	-2467	-1
	342 056	µs	-2063	-10	0	-2468	-1
	342 160	µs	-2064	-10	0	-2469	-1
	342 264	µs	-2065	-10	0	-2470	-1
	342 368	µs	-2066	-10	0	-2471	-1
	342 472	µs	-2067	-10	0	-2472	-1
	342 576	µs	-2068	-10	0	-2473	-1
	342 680	µs	-2069	-10	0	-2474	-1
	342 784	µs	-2070	-10	0	-2475	-1
	342 888	µs	-2071	-10	0	-2476	-1
	342 992	µs	-2072	-10	0	-2477	-1
	343 096	µs	-2073	-10	0	-2478	-1
	343 200	µs	-2074	-10	0	-2479	-1
	343 304	µs	-2075	-10	0	-2480	-1
	343 408	µs	-2076	-10	0	-2481	-1
	343 512	µs	-2077	-10	0	-2482	-1
	343 616	µs	-2078	-10	0	-2483	-1
	343 720	µs	-2079	-10	0	-2484	-1
	343 824	µs	-2080	-10	0	-2485	-1
	343 928	µs	-2081	-10	0	-2486	-1
	344 032	µs	-2082	-10	0	-2487	-1
	344 136	µs	-2083	-10	0	-2488	-1
	344 240	µs	-2084	-10	0	-2489	-1
	344 344	µs	-2085	-10	0	-2490	-1
	344 448	µs	-2086	-10	0	-2491	-1
	344 552	µs	-2087	-10	0	-2492	-1
	344 656	µs	-2088	-10	0	-2493	-1
	344 760	µs	-2089	-10	0	-2494	-1
	344 864	µs	-2090	-10	0	-2495	-1
	344 968	µs	-2091	-10	0	-2496	-1
	345 072	µs	-2092	-10	0	-2497	-1
	345 176	µs	-2093	-10	0	-2498	-1
	345 280	µs	-2094	-10	0	-2499	-1
	345 384	µs	-2095	-10	0	-2500	-1
	345 488	µs	-2096	-10	0	-2501	-1
	345 592	µs	-2097	-10	0	-2502	-1
	345 696	µs	-2098	-10	0	-2503	-1
	345 800	µs	-2099	-10	0	-2504	-1
	345 904	µs	-2100	-10	0	-2505	-1
	346 008	µs	-2101	-10	0	-2506	-1
	346 112	µs	-2102	-10	0	-2507	-1
	346 216	µs	-2103	-10	0	-2508	-1
	346 320	µs	-2104	-10	0	-2509	-1
	346 424	µs	-2105	-10	0	-2510	-1
	346 528	µs	-2106	-10	0	-2511	-1
	346 632	µs	-2107	-10	0	-2512	-1
	346 736	µs	-2108	-10	0	-2513	-1
	346 840	µs	-2109	-10	0	-2514	-1
	346 944	µs	-2110	-10	0	-2515	-1
	347 048	µs	-2111	-10	0	-2516	-1
	347 152	µs	-2112	-10	0	-2517	-1
	347 256	µs	-2113	-10	0	-2518	-1
	347 360	µs	-2114	-10	0	-2519	-1
	347 464	µs	-2115	-10	0	-2520	-1
	347 568	µs	-2116	-10	0	-2521	-1
	347 672	µs	-2117	-10	0	-2522	-1
	347 776	µs	-2118	-10	0	-2523	-1
	347 880	µs	-2119	-10	0	-2524	-1
	347 984	µs	-2120	-10	0	-2525	-1
	348 088	µs	-2121	-10	0	-2526	-1
	348 192	µs	-2122	-10	0	-2527	-1
	348 296	µs	-2123	-10	0	-2528	-1
	348 400	µs	-2124	-10	0	-2529	-1
	348 504	µs	-2125	-10	0	-2530	-1
	348 608	µs	-2126	-10	0	-2531	-1
	348 712	µs	-2127	-10	0	-2532	-1
	348 816	µs	-2128	-10	0	-2533	-1
	348 920	µs	-2129	-10	0	-2534	-1
	349 024	µs	-2130	-10	0	-2535	-1
	349 128	µs	-2131	-10	0	-2536	-1
	349 232	µs	-2132	-10	0	-2537	-1
	349 336	µs	-2133	-10	0	-2538	-1
	349 440	µs	-2134	-10	0	-2539	-1
	349 544	µs	-2135	-10	0	-2540	-1
	349 648	µs	-2136	-10	0	-2541	-1
	349 752	µs	-2137	-10	0	-2542	-1
	349 856	µs	-2138	-10	0	-2543	-1
	349 960	µs	-2139	-10	0	-2544	-1
	350 064	µs	-2140	-10	0	-2545	-1
	350 168	µs	-2141	-10	0	-2546	-1
	350 272	µs	-2142	-10	0	-2547	-1
	350 376	µs	-2143	-10	0	-2548	-1
	350 480	µs	-2144	-10	0	-2549	-1
	350 584	µs	-2145	-10	0	-2550	-1
	350 688	µs	-2146	-10	0	-2551	-1
	350 792	µs	-2147	-10	0	-2552	-1
	350 896	µs	-2148	-10	0	-2553	-1
	351 000	µs	-2149	-10	0	-2554	-1
	351 104	µs	-2150	-10	0	-2555	-1
	351 208	µs	-2151	-10	0	-2556	-1
	351 312	µs	-2152	-10	0	-2557	-1
	351 416	µs	-2153	-10	0	-2558	-1
	351 520	µs	-2154	-10	0	-2559	-1
	351 624	µs	-2155	-10	0	-2560	-1
	351 728	µs	-2156	-10	0	-2561	-1
	351 832	µs	-2157	-10	0	-2562	-1
	351 936	µs	-2158	-10	0	-2563	-1
	352 040	µs	-2159	-10	0	-2564	-1
	352 144	µs	-2160	-10	0	-2565	-1
	352 248	µs	-2161	-10	0	-2566	-1
	352 352	µs	-2162	-10	0	-2567	-1
	352 456	µs	-2163	-10	0	-2568	-1
	352 560	µs	-2164	-10	0	-2569	-1
	352 664	µs	-2165	-10	0	-2570	-1
	352 768	µs	-2166	-10	0	-2571	-1
	352 872	µs	-2167	-10	0	-2572	-1
	352 976	µs	-2168	-10	0	-2573	-1
	353 080	µs	-2169	-10	0	-2574	-1
	353 184	µs	-2170	-10	0	-2575	-1
	353 288	µs	-2171	-10	0	-2576	-1
	353 392	µs	-2172	-10	0	-2577	-1
	353 496	µs	-2173	-10	0	-2578	-1
	353 600	µs	-2174	-10	0	-2579	-1
	353 704	µs	-2175	-10	0	-2580	-1
	353 808	µs	-2176	-10	0	-2581	-1
	353 912	µs	-2177	-10	0	-2582	-1
	354 016	µs	-2178	-10	0	-2583	-1
	354 120	µs	-2179	-10	0	-2584	-1
	354 224	µs	-2180	-10	0	-2585	-1
	354 328	µs	-2181	-10	0	-2586	-1
	354 432	µs	-2182	-10	0	-2587	-1
	354 536	µs	-2183	-10	0	-2588	-1
	354 640	µs	-2184	-10	0	-2589	-1
	354 744	µs	-2185	-10	0	-2590	-1
	354 848	µs	-2186	-10	0	-2591	-1
	354 952	µs	-2187	-10	0	-2592	-1
	355 056	µs	-2188	-10	0	-2593	-1
	355 160	µs	-2189	-10	0	-2594	-1
	355 264	µs	-2190	-10	0	-2595	-1
	355 368	µs	-2191	-10	0	-2596	-1
	355 472	µs	-2192	-10	0	-2597	-1
	355 576	µs	-2193	-10	0	-2598	-1
	355 680	µs	-2194	-10	0	-2599	-1
	355 784	µs	-2195	-10	0	-2600	-1
	355 888	µs	-2196	-10	0	-2601	-1
	355 992	µs	-2197	-10	0	-2602	-1
	356 096	µs	-2198	-10	0	-2603	-1
	356 200	µs	-2199	-10	0	-2604	-1
	356 304	µs	-2200	-10	0	-2605	-1
	356 408	µs	-2201	-10	0	-2606	-1
	356 512	µs	-2202	-10	0	-2607	-1
	356 616	µs	-2203	-10	0	-2608	-1
	356 720	µs	-2204	-10	0	-2609	-1
	356 824	µs	-2205	-10	0	-2610	-1
	356 928	µs	-2206	-10	0	-2611	-1
	357 032	µs	-2207	-10	0	-2612	-1
	357 136	µs	-2208	-10	0	-2613	-1
	357 240	µs	-2209	-10	0	-2614	-1
	357 344	µs	-2210	-10	0	-2615	-1
	357 448	µs	-2211	-10	0	-2616	-1
	357 552	µs	-2212	-10	0	-2617	-1
	357 656	µs	-2213	-10	0	-2618	-1
	357 760	µs	-2214	-10	0	-2619	-1
	357 864	µs	-2215	-10	0	-2620	-1
	357 968	µs	-2216	-10	0	-2621	-1
	358 072	µs	-2217	-10	0	-2622	-1
	358 176	µs	-2218	-10	0	-2623	-1
	358 280	µs	-2219	-10	0	-2624	-1
	358 384	µs	-2220	-10	0	-2625	-1
	358 488	µs	-2221	-10	0	-2626	-1
	358 592	µs	-2222	-10	0	-2627	-1
	358 696	µs	-2223	-10	0	-2628	-1
	358 800	µs	-2224	-10	0	-2629	-1
	358 904	µs	-2225	-10	0	-2630	-1
	359 008	µs	-2226	-10	0	-2631	-1
	359 112	µs	-2227	-10	0	-2632	-1
	359 216	µs	-2228	-10	0	-2633	-1
	359 320	µs	-2229	-10	0	-2634	-1
	359 424	µs	-2230	-10	0	-2635	-1
	359 528	µs	-2231	-10	0	-2636	-1
	359 632	µs	-2232	-10	0	-2637	-1
	359 736	µs	-2233	-10	0	-2638	-1
	359 840	µs	-2234	-10	0	-2639	-1
	359 944	µs	-2235	-10	0	-2640	-1
	360 048	µs	-2236	-10	0	-2641	-1
	360 152	µs	-2237	-10	0	-2642	-1
	360 256	µs	-2238	-10	0	-2643	-1
	360 360	µs	-2239	-10	0	-2644	-1
	360 464	µs	-2240	-10	0	-2645	-1
	360 568	µs	-2241	-10	0	-2646	-1
	360 672	µs	-2242	-10	0	-2647	-1
	360 776	µs	-2243	-10	0	-2648	-1
	360 880	µs	-2244	-10	0	-2649	-1
	360 984	µs	-2245	-10	0	-2650	-1
	361 088	µs	-2246	-10	0	-2651	-1
	361 192	µs	-2247	-10	0	-2652	-1
	361 296	µs	-2248	-10	0	-2653	-1
	361 400	µs	-2249	-10	0	-2654	-1
	361 504	µs	-2250	-10	0	-2655	-1
	361 608	µs	-2251	-10	0	-2656	-1
	361 712	µs	-2252	-10	0	-2657	-1
	361 816	µs	-2253	-10	0	-2658	-1
	361 920	µs	-2254	-10	0	-2659	-1
	362 024	µs	-2255	-10	0	-2660	-1
	362 128	µs	-2256	-10	0	-2661	-1
	362 232	µs	-2257	-10	0	-2662	-1
	362 336	µs	-2258	-10	0	-2663	-1
	362 440	µs	-2259	-10	0	-2664	-1
	362 544	µs	-2260	-10	0	-2665	-1
	362 648	µs	-2261	-10	0	-2666	-1
	362 752	µs	-2262	-10	0	-2667	-1
	362 856	µs	-2263	-10	0	-2668	-1
	362 960	µs	-2264	-10	0	-2669	-1
	363 064	µs	-2265	-10	0	-2670	-1
	363 168	µs	-2266	-10	0	-2671	-1
	363 272	µs	-2267	-10	0	-2672	-1
	363 376	µs	-2268	-10	0	-2673	-1
	363 480	µs	-2269	-10	0	-2674	-1
	363 584	µs	-2270	-10	0	-2675	-1
	363 688	µs	-2271	-10	0	-2676	-1
	363 792	µs	-2272	-10	0	-2677	-1
	363 896	µs	-2273	-10	0	-2678	-1
	364 000	µs	-2274	-10	0	-2679	-1
	364 104	µs	-2275	-10	0	-2680	-1
	364 208	µs	-2276	-10	0	-2681	-1
	364 312	µs	-2277	-10	0	-2682	-1
	364 416	µs	-2278	-10	0	-2683	-1
	364 520	µs	-2279	-10	0	-2684	-1
	364 624	µs	-2280	-10	0	-2685	-1
	364 728	µs	-2281	-10	0	-2686	-1
	364 832	µs	-2282	-10	0	-2687	-1
	364 936	µs	-2283	-10	0	-2688	-1
	365 040	µs	-2284	-10	0	-2689	-1
	365 144	µs	-2285	-10	0	-2690	-1
	365 248	µs	-2286	-10	0	-2691	-1
	365 352	µs	-2287	-10	0	-2692	-1
	365 456	µs	-2288	-10	0	-2693	-1
	365 560	µs	-2289	-10	0	-2694	-1
	365 664	µs	-2290	-10	0	-2695	-1
	365 768	µs	-2291	-10	0	-2696	-1
	365 872	µs	-2292	-10	0	-2697	-1
	365 976	µs	-2293	-10	0	-2698	-1
	366 080	µs	-2294	-10	0	-2699	-1
	366 184	µs	-2295	-10	0	-2700	-1
	366 288	µs	-2296	-10	0	-2701	-1
	366 392	µs	-2297	-10	0	-2702	-1
	366 496	µs	-2298	-10	0	-2703	-1
	366 600	µs	-2299	-10	0	-2704	-1
	366 704	µs	-2300	-10	0	-2705	-1
	366 808	µs	-2301	-10	0	-2706	-1
	366 912	µs	-2302	-10	0	-2707	-1
	367 016	µs	-2303	-10	0	-2708	-1
	367 120	µs	-2304	-10	0	-2709	-1
	367 224	µs	-2305	-10	0	-2710	-1
	367 328	µs	-2306	-10	0	-2711	-1
	367 432	µs	-2307	-10	0	-2712	-1
	367 536	µs	-2308	-10	0	-2713	-1
	367 640	µs	-2309	-10	0	-2714	-1
	367 744	µs	-2310	-10	0	-2715	-1
	367 848	µs	-2311	-10	0	-2716	-1
	367 952	µs	-2312	-10	0	-2717	-1
	368 056	µs	-2313	-10	0	-2718	-1
	368 160	µs	-2314	-10	0	-2719	-1
	368 264	µs	-2315	-10	0	-2720	-1
	368 368	µs	-2316	-10	0	-2721	-1
	368 472	µs	-2317	-10	0	-2722	-1
	368 576	µs	-2318	-10	0	-2723	-1
	368 680	µs	-2319	-10	0	-2724	-1
	368 784	µs	-2320	-10	0	-2725	-1
	368 888	µs	-2321	-10	0	-2726	-1
	368 992	µs	-2322	-10	0	-2727	-1
	369 096	µs	-2323	-10	0	-2728	-1
	369 200	µs	-2324	-10	0	-2729	-1
	369 304	µs	-2325	-10	0	-2730	-1
	369 408	µs	-2326	-10	0	-2731	-1
	369 512	µs	-2327	-10	0	-2732	-1
	369 616	µs	-2328	-10	0	-2733	-1
	369 720	µs	-2329	-10	0	-2734	-1
	369 824	µs	-2330	-10	0	-2735	-1
	369 928	µs	-2331	-10	0	-2736	-1
	370 032	µs	-2332	-10	0	-2737	-1
	370 136	µs	-2333	-10	0	-2738	-1
	370 240	µs	-2334	-10	0	-2739	-1
	370 344	µs	-2335	-10	0	-2740	-1
	370 448	µs	-2336	-10	0	-2741	-1
	370 552	µs	-2337	-10	0	-2742	-1
	370 656	µs	-2338	-10	0	-2743	-1
	370 760	µs	-2339	-10	0	-2744	-1
	370 864	µs	-2340	-10	0	-2745	-1
	370 968	µs	-2341	-10	0	-2746	-1
	371 072	µs	-2342	-10	0	-2747	-1
	371 176	µs	-2343	-10	0	-2748	-1
	371 280	µs	-2344	-10	0	-2749	-1
	371 384	µs	-2345	-10	0	-2750	-1
	371 488	µs	-2346	-10	0	-2751	-1
	371 592	µs	-2347	-10	0	-2752	-1
	371 696	µs	-2348	-10	0	-2753	-1
	371 800	µs	-2349	-10	0	-2754	-1
	371 904	µs	-2350	-10	0	-2755	-1
	372 008	µs	-2351	-10	0	-2756	-1
	372 112	µs	-2352	-10	0	-2757	-1
	372 216	µs	-2353	-10	0	-2758	-1
	372 320	µs	-2354	-10	0	-2759	-1
	372 424	µs	-2355	-10	0	-2760	-1
	372 528	µs	-2356	-10	0	-2761	-1
	372 632	µs	-2357	-10	0	-2762	-1
	372 736	µs	-2358	-10	0	-2763	-1
	372 840	µs	-2359	-10	0	-2764	-1
	372 944	µs	-2360	-10	0	-2765	-1
	373 048	µs	-2361	-10	0	-2766	-1
	373 152	µs	-2362	-10	0	-2767	-1
	373 256	µs	-2363	-10	0	-2768	-1
	373 360	µs	-2364	-10	0	-2769	-1
	373 464	µs	-2365	-10	0	-2770	-1
	373 568	µs	-2366	-10	0	-2771	-1
	373 672	µs	-2367	-10	0	-2772	-1
	373 776	µs	-2368	-10	0	-2773	-1
	373 880	µs	-2369	-10	0	-2774	-1
	373 984	µs	-2370	-10	0	-2775	-1
	374 088	µs	-2371	-10	0	-2776	-1
	374 192	µs	-2372	-10	0	-2777	-1
	374 296	µs	-2373	-10	0	-2778	-1
	374 400	µs	-2374	-10	0	-2779	-1
	374 504	µs	-2375	-10	0	-2780	-1
	374 608	µs	-2376	-10	0	-2781	-1
	374 712	µs	-2377	-10	0	-2782	-1
	374 816	µs	-2378	-10	0	-2783	-1
	374 920	µs	-2379	-10	0	-2784	-1
	375 024	µs	-2380	-10	0	-2785	-1
	375 128	µs	-2381	-10	0	-2786	-1
	375 232	µs	-2382	-10	0	-2787	-1
	375 336	µs	-2383	-10	0	-2788	-1
	375 440	µs	-2384	-10	0	-2789	-1
	375 544	µs	-2385	-10	0	-2790	-1
	375 648	µs	-2386	-10	0	-2791	-1
	375 752	µs	-2387	-10	0	-2792	-1
	375 856	µs	-2388	-10	0	-2793	-1
	375 960	µs	-2389	-10	0	-2794	-1
	376 064	µs	-2390	-10	0	-2795	-1
	376 168	µs	-2391	-10	0	-2796	-1
	376 272	µs	-2392	-10	0	-2797	-1
	376 376	µs	-2393	-10	0	-2798	-1
	376 480	µs	-2394	-10	0	-2799	-1
	376 584	µs	-2395	-10	0	-2800	-1
	376 688	µs	-2396	-10	0	-2801	-1
	376 792	µs	-2397	-10	0	-2802	-1
	376 896	µs	-2398	-10	0	-2803	-1
	377 000	µs	-2399	-10	0	-2804	-1
	377 104	µs	-2400	-10	0	-2805	-1
	377 208	µs	-2401	-10	0	-2806	-1
	377 312	µs	-2402	-10	0	-2807	-1
	377 416	µs	-2403	-10	0	-2808	-1
	377 520	µs	-2404	-10	0	-2809	-1
	377 624	µs	-2405	-10	0	-2810	-1
	377 728	µs	-2406	-10	0	-2811	-1
	377 832	µs	-2407	-10	0	-2812	-1
	377 936	µs	-2408	-10	0	-2813	-1
	378 040	µs	-2409	-10	0	-2814	-1
	378 144	µs	-2410	-10	0	-2815	-1
	378 248	µs	-2411	-10	0	-2816	-1
	378 352	µs	-2412	-10	0	-2817	-1
	378 456	µs	-2413	-10	0	-2818	-1
	378 560	µs	-2414	-10	0	-2819	-1
	378 664	µs	-2415	-10	0	-2820	-1
	378 768	µs	-2416	-10	0	-2821	-1
	378 872	µs	-2417	-10	0	-2822	-1
	378 976	µs	-2418	-10	0	-2823	-1
	379 080	µs	-2419	-10	0	-2824	-1
	379 184	µs	-2420	-10	0	-2825	-1
	379 288	µs	-2421	-10	0	-2826	-1
	379 392	µs	-2422	-10	0	-2827	-1
	379 496	µs	-2423	-10	0	-2828	-1
	379 600	µs	-2424	-10	0	-2829	-1
	379 704	µs	-2425	-10	0	-2830	-1
	379 808	µs	-2426	-10	0	-2831	-1
	379 912	µs	-2427	-10	0	-2832	-1
	380 016	µs	-2428	-10	0	-2833	-1
	380 120	µs	-2429	-10	0	-2834	-1
	380 224	µs	-2430	-10	0	-2835	-1
	380 328	µs	-2431	-10	0	-2836	-1
	380 432	µs	-2432	-10	0	-2837	-1
	380 536	µs	-2433	-10	0	-2838	-1
	380 640	µs	-2434	-10	0	-2839	-1
	380 744	µs	-2435	-10	0	-2840	-1
	380 848	µs	-2436	-10	0	-2841	-1
	380 952	µs	-2437	-10	0	-2842	-1
	381 056	µs	-2438	-10	0	-2843	-1
	381 160	µs	-2439	-10	0	-2844	-1
	381 264	µs	-2440	-10	0	-2845	-1
	381 368	µs	-2441	-10	0	-2846	-1
	381 472	µs	-2442	-10	0	-2847	-1
	381 576	µs	-2443	-10	0	-2848	-1
	381 680	µs	-2444	-10	0	-2849	-1
	381 784	µs	-2445	-10	0	-2850	-1
	381 888	µs	-2446	-10	0	-2851	-1
	381 992	µs	-2447	-10	0	-2852	-1
	382 096	µs	-2448	-10	0	-2853	-1
	382 200	µs	-2449	-10	0	-2854	-1
	382 304	µs	-2450	-10	0	-2855	-1
	382 408	µs	-2451	-10	0	-2856	-1
	382 512	µs	-2452	-10	0	-2857	-1
	382 616	µs	-2453	-10	0	-2858	-1
	382 720	µs	-2454	-10	0	-2859	-1
	382 824	µs	-2455	-10	0	-2860	-1
	382 928	µs	-2456	-10	0	-2861	-1
	383 032	µs	-2457	-10	0	-2862	-1
	383 136	µs	-2458	-10	0	-2863	-1
	383 240	µs	-2459	-10	0	-2864	-1
	383 344	µs	-2460	-10	0	-2865	-1
	383 448	µs	-2461	-10	0	-2866	-1
	383 552	µs	-2462	-10	0	-2867	-1
	383 656	µs	-2463	-10	0	-2868	-1
	383 760	µs	-2464	-10	0	-2869	-1
	383 864	µs	-2465	-10	0	-2870	-1
	383 968	µs	-2466	-10	0	-2871	-1
	384 072	µs	-2467	-10	0	-2872	-1
	384 176	µs	-2468	-10	0	-2873	-1
	384 280	µs	-2469	-10	0	-2874	-1
	384 384	µs	-2470	-10	0	-2875	-1
	384 488	µs	-2471	-10	0	-2876	-1
	384 592	µs	-2472	-10	0	-2877	-1
	384 696	µs	-2473	-10	0	-2878	-1
	384 800	µs	-2474	-10	0	-2879	-1
	384 904	µs	-2475	-10	0	-2880	-1
	385 008	µs	-2476	-10	0	-2881	-1
	385 112	µs	-2477	-10	0	-2882	-1
	385 216	µs	-2478	-10	0	-2883	-1
	385 320	µs	-2479	-10	0	-2884	-1
	385 424	µs	-2480	-10	0	-2885	-1
	385 528	µs	-2481	-10	0	-2886	-1
	385 632	µs	-2482	-10	0	-2887	-1
	385 736	µs	-2483	-10	0	-2888	-1
	385 840	µs	-2484	-10	0	-2889	-1
	385 944	µs	-2485	-10	0	-2890	-1
	386 048	µs	-2486	-10	0	-2891	-1
	386 152	µs	-2487	-10	0	-2892	-1
	386 256	µs	-2488	-10	0	-2893	-1
	386 360	µs	-2489	-10	0	-2894	-1
	386 464	µs	-2490	-10	0	-2895	-1
	386 568	µs	-2491	-10	0	-2896	-1
	386 672	µs	-2492	-10	0	-2897	-1
	386 776	µs	-2493	-10	0	-2898	-1
	386 880	µs	-2494	-10	0	-2899	-1
	386 984	µs	-2495	-10	0	-2900	-1
	387 088	µs	-2496	-10	0	-2901	-1
	387 192	µs	-2497	-10	0	-2902	-1
	387 296	µs	-2498	-10	0	-2903	-1
	387 400	µs	-2499	-10	0	-2904	-1
	387 504	µs	-2500	-10	0	-2905	-1
	387 608	µs	-2501	-10	0	-2906	-1
	387 712	µs	-2502	-10	0	-2907	-1
	387 816	µs	-2503	-10	0	-2908	-1
	387 920	µs	-2504	-10	0	-2909	-1
	388 024	µs	-2505	-10	0	-2910	-1
	388 128	µs	-2506	-10	0	-2911	-1
	388 232	µs	-2507	-10	0	-2912	-1
	388 336	µs	-2508	-10	0	-2913	-1
	388 440	µs	-2509	-10	0	-2914	-1
	388 544	µs	-2510	-10	0	-2915	-1
	388 648	µs	-2511	-10	0	-2916	-1
	388 752	µs	-2512	-10	0	-2917	-1
	388 856	µs	-2513	-10	0	-2918	-1
	388 960	µs	-2514	-10	0	-2919	-1
	389 064	µs	-2515	-10	0	-2920	-1
	389 168	µs	-2516	-10	0	-2921	-1
	389 272	µs	-2517	-10	0	-2922	-1
	389 376	µs	-2518	-10	0	-2923	-1
	389 480	µs	-2519	-10	0	-2924	-1
	389 584	µs	-2520	-10	0	-2925	-1
	389 688	µs	-2521	-10	0	-2926	-1
	389 792	µs	-2522	-10	0	-2927	-1
	389 896	µs	-2523	-10	0	-2928	-1
	390 000	µs	-2524	-10	0	-2929	-1
	390 104	µs	-2525	-10	0	-2930	-1
	390 208	µs	-2526	-10	0	-2931	-1
	390 312	µs	-2527	-10	0	-2932	-1
	390 416	µs	-2528	-10	0	-2933	-1
	390 520	µs	-2529	-10	0	-2934	-1
	390 624	µs	-2530	-10	0	-2935	-1
	390 728	µs	-2531	-10	0	-2936	-1
	390 832	µs	-2532	-10	0	-2937	-1
	390 936	µs	-2533	-10	0	-2938	-1
	391 040	µs	-2534	-10	0	-2939	-1
	391 144	µs	-2535	-10	0	-2940	-1
	391 248	µs	-2536	-10	0	-2941	-1
	391 352	µs	-2537	-10	0	-2942	-1
	391 456	µs	-2538	-10	0	-2943	-1
	391 560	µs	-2539	-10	0	-2944	-1
	391 664	µs	-2540	-10	0	-2945	-1
	391 768	µs	-2541	-10	0	-2946	-1
	391 872	µs	-2542	-10	0	-2947	-1
	391 976	µs	-2543	-10	0	-2948	-1
	392 080	µs	-2544	-10	0	-2949	-1
	392 184	µs	-2545	-10	0	-2950	-1
	392 288	µs	-2546	-10	0	-2951	-1
	392 392	µs	-2547	-10	0	-2952	-1
	392 496	µs	-2548	-10	0	-2953	-1
	392 600	µs	-2549	-10	0	-2954	-1
	392 704	µs	-2550	-10	0	-2955	-1
	392 808	µs	-2551	-10	0	-2956	-1
	392 912	µs	-2552	-10	0	-2957	-1
	393 016	µs	-2553	-10	0	-2958	-1
	393 120	µs	-2554	-10	0	-2959	-1
	393 224	µs	-2555	-10	0	-2960	-1
	393 328	µs	-2556	-10	0	-2961	-1
	393 432	µs	-2557	-10	0	-2962	-1
	393 536	µs	-2558	-10	0	-2963	-1
	393 640	µs	-2559	-10	0	-2964	-1
	393 744	µs	-2560	-10	0	-2965	-1
	393 848	µs	-2561	-10	0	-2966	-1
	393 952	µs	-2562	-10	0	-2967	-1
	394 056	µs	-2563	-10	0	-2968	-1
	394 160	µs	-2564	-10	0	-2969	-1
	394 264	µs	-2565	-10	0	-2970	-1
	394 368	µs	-2566	-10	0	-2971	-1
	394 472	µs	-2567	-10	0	-2972	-1
	394 576	µs	-2568	-10	0	-2973	-1
	394 680	µs	-2569	-10	0	-2974	-1
	394 784	µs	-2570	-10	0	-2975	-1
	394 888	µs	-2571	-10	0	-2976	-1
	394 992	µs	-2572	-10	0	-2977	-1
	395 096	µs	-2573	-10	0	-2978	-1
	395 200	µs	-2574	-10	0	-2979	-1
	395 304	µs	-2575	-10	0	-2980	-1
	395 408	µs	-2576	-10	0	-2981	-1
	395 512	µs	-2577	-10	0	-2982	-1
	395 616	µs	-2578	-10	0	-2983	-1
	395 720	µs	-2579	-10	0	-2984	-1
	395 824	µs	-2580	-10	0	-2985	-1
	395 928	µs	-2581	-10	0	-2986	-1
	396 032	µs	-2582	-10	0	-2987	-1
	396 136	µs	-2583	-10	0	-2988	-1
	396 240	µs	-2584	-10	0	-2989	-1
	396 344	µs	-2585	-10	0	-2990	-1
	396 448	µs	-2586	-10	0	-2991	-1
	396 552	µs	-2587	-10	0	-2992	-1
	396 656	µs	-2588	-10	0	-2993	-1
	396 760	µs	-2589	-10	0	-2994	-1
	396 864	µs	-2590	-10	0	-2995	-1
	396 968	µs	-2591	-10	0	-2996	-1
	397 072	µs	-2592	-10	0	-2997	-1
	397 176	µs	-2593	-10	0	-2998	-1
	397 280	µs	-2594	-10	0	-2999	-1
	397 384	µs	-2595	-10	0	-3000	-1
	397 488	µs	-2596	-10	0	-3001	-1
	397 592	µs	-2597	-10	0	-3002	-1
	397 696	µs	-2598	-10	0	-3003	-1
	397 800	µs	-2599	-10	0	-3004	-1
	397 904	µs	-2600	-10	0	-3005	-1
	398 008	µs	-2601	-10	0	-3006	-1
	398 112	µs	-2602	-10	0	-3007	-1
	398 216	µs	-2603	-10	0	-3008	-1
	398 320	µs	-2604	-10	0	-3009	-1
	398 424	µs	-2605	-10	0	-3010	-1
	398 528	µs	-2606	-10	0	-3011	-1
	398 632	µs	-2607	-10	0	-3012	-1
	398 736	µs	-2608	-10	0	-3013	-1
	398 840	µs	-2609	-10	0	-3014	-1
	398 944	µs	-2610	-10	0	-3015	-1
	399 048	µs	-2611	-10	0	-3016	-1
	399 152	µs	-2612	-10	0	-3017	-1
	399 256	µs	-2613	-10	0	-3018	-1
	399 360	µs	-2614	-10	0	-3019	-1
	399 464	µs	-2615	-10	0	-3020	-1
	399 568	µs	-2616	-10	0	-3021	-1
	399 672	µs	-2617	-10	0	-3022	-1
	399 776	µs	-2618	-10	0	-3023	-1
	399 880	µs	-2619	-10	0	-3024	-1
	399 984	µs	-2620	-10	0	-3025	-1
	400 088	µs	-2621	-10	0	-3026	-1
	400 192	µs	-2622	-10	0	-3027	-1
	400 296	µs	-2623	-10	0	-3028	-1
	400 400	µs	-2624	-10	0	-3029	-1
	400 504	µs	-2625	-10	0	-3030	-1
	400 608	µs	-2626	-10	0	-3031	-1
	400 712	µs	-2627	-10	0	-3032	-1
	400 816	µs	-2628	-10	0	-3033	-1
	400 920	µs	-2629	-10	0	-3034	-1
	401 024	µs	-2630	-10	0	-3035	-1
	401 128	µs	-2631	-10	0	-3036	-1
	401 232	µs	-2632	-10	0	-3037	-1
	401 336	µs	-2633	-10	0	-3038	-1
	401 440	µs	-2634	-10	0	-3039	-1
	401 544	µs	-2635	-10	0	-3040	-1
	401 648	µs	-2636	-10	0	-3041	-1
	401 752	µs	-2637	-10	0	-3042	-1
	401 856	µs	-2638	-10	0	-3043	-1
	401 960	µs	-2639	-10	0	-3044	-1
	402 064	µs	-2640	-10	0	-3045	-1
	402 168	µs	-2641	-10	0	-3046	-1
	402 272	µs	-2642	-10	0	-3047	-1
	402 376	µs	-2643	-10	0	-3048	-1
	402 480	µs	-2644	-10	0	-3049	-1
	402 584	µs	-2645	-10	0	-3050	-1
	402 688	µs	-2646	-10	0	-3051	-1
	402 792	µs	-2647	-10	0	-3052	-1
	402 896	µs	-2648	-10	0	-3053	-1
	403 000	µs	-2649	-10	0	-3054	-1
	403 104	µs	-2650	-10	0	-3055	-1
	403 208	µs	-2651	-10	0	-3056	-1
	403 312	µs	-2652	-10	0	-3057	-1
	403 416	µs	-2653	-10	0	-3058	-1
	403 520	µs	-2654	-10	0	-3059	-1
	403 624	µs	-2655	-10	0	-3060	-1
	403 728	µs	-2656	-10	0	-3061	-1
	403 832	µs	-2657	-10	0	-3062	-1
	403 936	µs	-2658	-10	0	-3063	-1
	404 040	µs	-2659	-10	0	-3064	-1
	404 144	µs	-2660	-10	0	-3065	-1
	404 248	µs	-2661	-10	0	-3066	-1
	404 352	µs	-2662	-10	0	-3067	-1
	404 456	µs	-2663	-10	0	-3068	-1
	404 560	µs	-2664	-10	0	-3069	-1
	404 664	µs	-2665	-10	0	-3070	-1
	404 768	µs	-2666	-10	0	-3071	-1
	404 872	µs	-2667	-10	0	-3072	-1
	404 976	µs	-2668	-10	0	-3073	-1
	405 080	µs	-2669	-10	0	-3074	-1
	405 184	µs	-2670	-10	0	-3075	-1
	405 288	µs	-2671	-10	0	-3076	-1
	405 392	µs	-2672	-10	0	-3077	-1
	405 496	µs	-2673	-10	0	-3078	-1
	405 600	µs	-2674	-10	0	-3079	-1
	405 704	µs	-2675	-10	0	-3080	-1
	405 808	µs	-2676	-10	0	-3081	-1
	405 912	µs	-2677	-10	0	-3082	-1
	406 016	µs	-2678	-10	0	-3083	-1
	406 120	µs	-2679	-10	0	-3084	-1
	406 224	µs	-2680	-10	0	-3085	-1
	406 328	µs	-2681	-10	0	-3086	-1
	406 432	µs	-2682	-10	0	-3087	-1
	406 536	µs	-2683	-10	0	-3088	-1
	406 640	µs	-2684	-10	0	-3089	-1
	406 744	µs	-2685	-10	0	-3090	-1
	406 848	µs	-2686	-10	0	-3091	-1
	406 952	µs	-2687	-10	0	-3092	-1
	407 056	µs	-2688	-10	0	-3093	-1
	407 160	µs	-2689	-10	0	-3094	-1
	407 264	µs	-2690	-10	0	-3095	-1
	407 368	µs	-2691	-10	0	-3096	-1
	407 472	µs	-2692	-10	0	-3097	-1
	407 576	µs	-2693	-10	0	-3098	-1
	407 680	µs	-2694	-10	0	-3099	-1
	407 784	µs	-2695	-10	0	-3100	-1
	407 888	µs	-2696	-10	0	-3101	-1
	407 992	µs	-2697	-10	0	-3102	-1
	408 096	µs	-2698	-10	0	-3103	-1
	408 200	µs	-2699	-10	0	-3104	-1
	408 304	µs	-2700	-10	0	-3105	-1
	408 408	µs	-2701	-10	0	-3106	-1
	408 512	µs	-2702	-10	0	-3107	-1
	408 616	µs	-2703	-10	0	-3108	-1
	408 720	µs	-2704	-10	0	-3109	-1
	408 824	µs	-2705	-10	0	-3110	-1
	408 928	µs	-2706	-10	0	-3111	-1
	409 032	µs	-2707	-10	0	-3112	-1
	409 136	µs	-2708	-10	0	-3113	-1
	409 240	µs	-2709	-10	0	-3114	-1
	409 344	µs	-2710	-10	0	-3115	-1
	409 448	µs	-2711	-10	0	-3116	-1
	409 552	µs	-2712	-10	0	-3117	-1
	409 656	µs	-2713	-10	0	-3118	-1
	409 760	µs	-2714	-10	0	-3119	-1
	409 864	µs	-2715	-10	0	-3120	-1
	409 968	µs	-2716	-10	0	-3121	-1
	410 072	µs	-2717	-10	0	-3122	-1
	410 176	µs	-2718	-10	0	-3123	-1
	410 280	µs	-2719	-10	0	-3124	-1
	410 384	µs	-2720	-10	0	-3125	-1
	410 488	µs	-2721	-10	0	-3126	-1
	410 592	µs	-2722	-10	0	-3127	-1
	410 696	µs	-2723	-10	0	-3128	-1
	410 800	µs	-2724	-10	0	-3129	-1
	410 904	µs	-2725	-10	0	-3130	-1
	411 008	µs	-2726	-10	0	-3131	-1
	411 112	µs	-2727	-10	0	-3132	-1
	411 216	µs	-2728	-10	0	-3133	-1
	411 320	µs	-2729	-10	0	-3134	-1
	411 424	µs	-2730	-10	0	-3135	-1
	411 528	µs	-2731	-10	0	-3136	-1
	411 632	µs	-2732	-10	0	-3137	-1
	411 736	µs	-2733	-10	0	-3138	-1
	411 840	µs	-2734	-10	0	-3139	-1
	411 944	µs	-2735	-10	0	-3140	-1

## Feuille4
	Mechanical ratio	5,83376646	Steps / mm	acceleration	2500	mm/s²
	inv ratio	0,1714158438	mm/step					80	13,7132675003
	Interrupt tick	104	µs	_speed	9	tick
	speed	180	mm/s	true speed	183,1365852064	mm/s
counter	t (µs)	v (mm/s)	pos (mm)	step	_speed	112		time to go	0,0117103661		9
0	0	0	0	0	#DIV/0 !			112,5996743696
1	104	0,26	0,00001352	1	6339	112				112	112
2	208	0,52	0,00005408	1	3170	56				47	43,3333333333
3	312	0,78	0,00012168	1	2113	37,3333333333				36	20,4444444444
4	416	1,04	0,00021632	1	1585	28				30	12,8148148148
5	520	1,3	0,000338	1	1268	22,4				26	10,2716049383
6	624	1,56	0,00048672	1	1057	18,6666666667				24	9,4238683128
7	728	1,82	0,00066248	1	906	16				22	9,1412894376
8	832	2,08	0,00086528	1	792	14				21	9,0470964792
9	936	2,34	0,00109512	1	704	12,4444444444				19	9,0156988264
10	1 040	2,6	0,001352	1	634	11,2				19	9,0052329421
11	1 144	2,86	0,00163592	1	576	10,1818181818				17	9,001744314
12	1 248	3,12	0,00194688	1	528	9,3333333333				17	9,000581438
13	1 352	3,38	0,00228488	1	488	8,6153846154				15	9,0001938127
14	1 456	3,64	0,00264992	1	453	8
15	1 560	3,9	0,003042	1	423	7,4666666667
16	1 664	4,16	0,00346112	1	396	7
17	1 768	4,42	0,00390728	1	373	6,5882352941
18	1 872	4,68	0,00438048	1	352	6,2222222222
19	1 976	4,94	0,00488072	1	334	5,8947368421
20	2 080	5,2	0,005408	1	317	5,6
21	2 184	5,46	0,00596232	1	302	5,3333333333
22	2 288	5,72	0,00654368	1	288	5,0909090909
23	2 392	5,98	0,00715208	1	276	4,8695652174
24	2 496	6,24	0,00778752	1	264	4,6666666667
25	2 600	6,5	0,00845	1	254
26	2 704	6,76	0,00913952	1	244
27	2 808	7,02	0,00985608	1	235
28	2 912	7,28	0,01059968	1	226
29	3 016	7,54	0,01137032	1	219
30	3 120	7,8	0,012168	1	211
31	3 224	8,06	0,01299272	1	204
32	3 328	8,32	0,01384448	1	198
33	3 432	8,58	0,01472328	1	192
34	3 536	8,84	0,01562912	1	186
35	3 640	9,1	0,016562	1	181
36	3 744	9,36	0,01752192	1	176
37	3 848	9,62	0,01850888	1	171
38	3 952	9,88	0,01952288	1	167
39	4 056	10,14	0,02056392	1	163
40	4 160	10,4	0,021632	1	158
41	4 264	10,66	0,02272712	1	155
42	4 368	10,92	0,02384928	1	151
43	4 472	11,18	0,02499848	1	147
44	4 576	11,44	0,02617472	1	144
45	4 680	11,7	0,027378	1	141
46	4 784	11,96	0,02860832	1	138
47	4 888	12,22	0,02986568	1	135
48	4 992	12,48	0,03115008	1	132
49	5 096	12,74	0,03246152	1	129
50	5 200	13	0,0338	1	127
51	5 304	13,26	0,03516552	1	124
52	5 408	13,52	0,03655808	1	122
53	5 512	13,78	0,03797768	1	120
54	5 616	14,04	0,03942432	1	117
55	5 720	14,3	0,040898	1	115
56	5 824	14,56	0,04239872	1	113
57	5 928	14,82	0,04392648	1	111
58	6 032	15,08	0,04548128	1	109
59	6 136	15,34	0,04706312	1	107
60	6 240	15,6	0,048672	1	106
61	6 344	15,86	0,05030792	1	104
62	6 448	16,12	0,05197088	1	102
63	6 552	16,38	0,05366088	1	101
64	6 656	16,64	0,05537792	1	99
65	6 760	16,9	0,057122	1	98
66	6 864	17,16	0,05889312	1	96
67	6 968	17,42	0,06069128	1	95
68	7 072	17,68	0,06251648	1	93
69	7 176	17,94	0,06436872	1	92
70	7 280	18,2	0,066248	1	91
71	7 384	18,46	0,06815432	1	89
72	7 488	18,72	0,07008768	1	88
73	7 592	18,98	0,07204808	1	87
74	7 696	19,24	0,07403552	1	86
75	7 800	19,5	0,07605	1	85
76	7 904	19,76	0,07809152	1	83
77	8 008	20,02	0,08016008	1	82
78	8 112	20,28	0,08225568	1	81
79	8 216	20,54	0,08437832	1	80
80	8 320	20,8	0,086528	1	79
81	8 424	21,06	0,08870472	1	78
82	8 528	21,32	0,09090848	1	77
83	8 632	21,58	0,09313928	1	76
84	8 736	21,84	0,09539712	1	75
85	8 840	22,1	0,097682	1	75
86	8 944	22,36	0,09999392	1	74
87	9 048	22,62	0,10233288	1	73
88	9 152	22,88	0,10469888	1	72
89	9 256	23,14	0,10709192	1	71
90	9 360	23,4	0,109512	1	70
91	9 464	23,66	0,11195912	1	70
92	9 568	23,92	0,11443328	1	69
93	9 672	24,18	0,11693448	1	68
94	9 776	24,44	0,11946272	1	67
95	9 880	24,7	0,122018	1	67
96	9 984	24,96	0,12460032	1	66
97	10 088	25,22	0,12720968	1	65
98	10 192	25,48	0,12984608	1	65
99	10 296	25,74	0,13250952	1	64
100	10 400	26	0,1352	1	63
101	10 504	26,26	0,13791752	1	63
102	10 608	26,52	0,14066208	1	62
103	10 712	26,78	0,14343368	1	62
104	10 816	27,04	0,14623232	1	61
105	10 920	27,3	0,149058	1	60
106	11 024	27,56	0,15191072	1	60
107	11 128	27,82	0,15479048	1	59
108	11 232	28,08	0,15769728	1	59
109	11 336	28,34	0,16063112	1	58
110	11 440	28,6	0,163592	1	58
111	11 544	28,86	0,16657992	1	57
112	11 648	29,12	0,16959488	1	57
113	11 752	29,38	0,17263688	2	56			29,391752
114	11 856	29,64	0,17570592	2	56
115	11 960	29,9	0,178802	2	55
116	12 064	30,16	0,18192512	2	55
117	12 168	30,42	0,18507528	2	54
118	12 272	30,68	0,18825248	2	54
119	12 376	30,94	0,19145672	2	53
120	12 480	31,2	0,194688	2	53
121	12 584	31,46	0,19794632	2	52
122	12 688	31,72	0,20123168	2	52
123	12 792	31,98	0,20454408	2	52
124	12 896	32,24	0,20788352	2	51
125	13 000	32,5	0,21125	2	51
126	13 104	32,76	0,21464352	2	50
127	13 208	33,02	0,21806408	2	50
128	13 312	33,28	0,22151168	2	50
129	13 416	33,54	0,22498632	2	49
130	13 520	33,8	0,228488	2	49
131	13 624	34,06	0,23201672	2	48
132	13 728	34,32	0,23557248	2	48
133	13 832	34,58	0,23915528	2	48
134	13 936	34,84	0,24276512	2	47
135	14 040	35,1	0,246402	2	47
136	14 144	35,36	0,25006592	2	47
137	14 248	35,62	0,25375688	2	46
138	14 352	35,88	0,25747488	2	46
139	14 456	36,14	0,26121992	2	46
140	14 560	36,4	0,264992	2	45
141	14 664	36,66	0,26879112	2	45
142	14 768	36,92	0,27261728	2	45
143	14 872	37,18	0,27647048	2	44
144	14 976	37,44	0,28035072	2	44
145	15 080	37,7	0,284258	2	44
146	15 184	37,96	0,28819232	2	43
147	15 288	38,22	0,29215368	2	43
148	15 392	38,48	0,29614208	2	43
149	15 496	38,74	0,30015752	2	43
150	15 600	39	0,3042	2	42
151	15 704	39,26	0,30826952	2	42
152	15 808	39,52	0,31236608	2	42
153	15 912	39,78	0,31648968	2	41
154	16 016	40,04	0,32064032	2	41
155	16 120	40,3	0,324818	2	41
156	16 224	40,56	0,32902272	2	41
157	16 328	40,82	0,33325448	2	40
158	16 432	41,08	0,33751328	2	40
159	16 536	41,34	0,34179912	2	40
160	16 640	41,6	0,346112	3	40
161	16 744	41,86	0,35045192	3	39
162	16 848	42,12	0,35481888	3	39
163	16 952	42,38	0,35921288	3	39
164	17 056	42,64	0,36363392	3	39
165	17 160	42,9	0,368082	3	38
166	17 264	43,16	0,37255712	3	38
167	17 368	43,42	0,37705928	3	38
168	17 472	43,68	0,38158848	3	38
169	17 576	43,94	0,38614472	3	38
170	17 680	44,2	0,390728	3	37
171	17 784	44,46	0,39533832	3	37
172	17 888	44,72	0,39997568	3	37
173	17 992	44,98	0,40464008	3	37
174	18 096	45,24	0,40933152	3	36
175	18 200	45,5	0,41405	3	36
176	18 304	45,76	0,41879552	3	36
177	18 408	46,02	0,42356808	3	36
178	18 512	46,28	0,42836768	3	36
179	18 616	46,54	0,43319432	3	35
180	18 720	46,8	0,438048	3	35
181	18 824	47,06	0,44292872	3	35
182	18 928	47,32	0,44783648	3	35
183	19 032	47,58	0,45277128	3	35
184	19 136	47,84	0,45773312	3	34
185	19 240	48,1	0,462722	3	34
186	19 344	48,36	0,46773792	3	34
187	19 448	48,62	0,47278088	3	34
188	19 552	48,88	0,47785088	3	34
189	19 656	49,14	0,48294792	3	34
190	19 760	49,4	0,488072	3	33
191	19 864	49,66	0,49322312	3	33
192	19 968	49,92	0,49840128	3	33
193	20 072	50,18	0,50360648	3	33
194	20 176	50,44	0,50883872	3	33
195	20 280	50,7	0,514098	3	33
196	20 384	50,96	0,51938432	4	32
197	20 488	51,22	0,52469768	4	32
198	20 592	51,48	0,53003808	4	32
199	20 696	51,74	0,53540552	4	32
200	20 800	52	0,5408	4	32
201	20 904	52,26	0,54622152	4	32
202	21 008	52,52	0,55167008	4	31
203	21 112	52,78	0,55714568	4	31
204	21 216	53,04	0,56264832	4	31
205	21 320	53,3	0,568178	4	31
206	21 424	53,56	0,57373472	4	31
207	21 528	53,82	0,57931848	4	31
208	21 632	54,08	0,58492928	4	30
209	21 736	54,34	0,59056712	4	30
210	21 840	54,6	0,596232	4	30
211	21 944	54,86	0,60192392	4	30
212	22 048	55,12	0,60764288	4	30
213	22 152	55,38	0,61338888	4	30
214	22 256	55,64	0,61916192	4	30
215	22 360	55,9	0,624962	4	29
216	22 464	56,16	0,63078912	4	29
217	22 568	56,42	0,63664328	4	29
218	22 672	56,68	0,64252448	4	29
219	22 776	56,94	0,64843272	4	29
220	22 880	57,2	0,654368	4	29
221	22 984	57,46	0,66033032	4	29
222	23 088	57,72	0,66631968	4	29
223	23 192	57,98	0,67233608	4	28
224	23 296	58,24	0,67837952	4	28
225	23 400	58,5	0,68445	4	28
226	23 504	58,76	0,69054752	5	28
227	23 608	59,02	0,69667208	5	28
228	23 712	59,28	0,70282368	5	28
229	23 816	59,54	0,70900232	5	28
230	23 920	59,8	0,715208	5	28
231	24 024	60,06	0,72144072	5	27
232	24 128	60,32	0,72770048	5	27
233	24 232	60,58	0,73398728	5	27
234	24 336	60,84	0,74030112	5	27
235	24 440	61,1	0,746642	5	27
236	24 544	61,36	0,75300992	5	27
237	24 648	61,62	0,75940488	5	27
238	24 752	61,88	0,76582688	5	27
239	24 856	62,14	0,77227592	5	27
240	24 960	62,4	0,778752	5	26
241	25 064	62,66	0,78525512	5	26
242	25 168	62,92	0,79178528	5	26
243	25 272	63,18	0,79834248	5	26
244	25 376	63,44	0,80492672	5	26
245	25 480	63,7	0,811538	5	26
246	25 584	63,96	0,81817632	5	26
247	25 688	64,22	0,82484168	5	26
248	25 792	64,48	0,83153408	5	26
249	25 896	64,74	0,83825352	5	25
250	26 000	65	0,845	5	25
251	26 104	65,26	0,85177352	5	25
252	26 208	65,52	0,85857408	6	25
253	26 312	65,78	0,86540168	6	25
254	26 416	66,04	0,87225632	6	25
255	26 520	66,3	0,879138	6	25
256	26 624	66,56	0,88604672	6	25
257	26 728	66,82	0,89298248	6	25
258	26 832	67,08	0,89994528	6	25
259	26 936	67,34	0,90693512	6	24
260	27 040	67,6	0,913952	6	24
261	27 144	67,86	0,92099592	6	24
262	27 248	68,12	0,92806688	6	24
263	27 352	68,38	0,93516488	6	24
264	27 456	68,64	0,94228992	6	24
265	27 560	68,9	0,949442	6	24
266	27 664	69,16	0,95662112	6	24
267	27 768	69,42	0,96382728	6	24
268	27 872	69,68	0,97106048	6	24
269	27 976	69,94	0,97832072	6	24
270	28 080	70,2	0,985608	6	23
271	28 184	70,46	0,99292232	6	23
272	28 288	70,72	1,00026368	6	23
273	28 392	70,98	1,00763208	6	23
274	28 496	71,24	1,01502752	6	23
275	28 600	71,5	1,02245	6	23
276	28 704	71,76	1,02989952	7	23
277	28 808	72,02	1,03737608	7	23
278	28 912	72,28	1,04487968	7	23
279	29 016	72,54	1,05241032	7	23
280	29 120	72,8	1,059968	7	23
281	29 224	73,06	1,06755272	7	23
282	29 328	73,32	1,07516448	7	22
283	29 432	73,58	1,08280328	7	22
284	29 536	73,84	1,09046912	7	22
285	29 640	74,1	1,098162	7	22
286	29 744	74,36	1,10588192	7	22
287	29 848	74,62	1,11362888	7	22
288	29 952	74,88	1,12140288	7	22
289	30 056	75,14	1,12920392	7	22
290	30 160	75,4	1,137032	7	22
291	30 264	75,66	1,14488712	7	22
292	30 368	75,92	1,15276928	7	22
293	30 472	76,18	1,16067848	7	22
294	30 576	76,44	1,16861472	7	22
295	30 680	76,7	1,176578	7	21
296	30 784	76,96	1,18456832	7	21
297	30 888	77,22	1,19258568	7	21
298	30 992	77,48	1,20063008	8	21
299	31 096	77,74	1,20870152	8	21
300	31 200	78	1,2168	8	21
301	31 304	78,26	1,22492552	8	21
302	31 408	78,52	1,23307808	8	21
303	31 512	78,78	1,24125768	8	21
304	31 616	79,04	1,24946432	8	21
305	31 720	79,3	1,257698	8	21
306	31 824	79,56	1,26595872	8	21
307	31 928	79,82	1,27424648	8	21
308	32 032	80,08	1,28256128	8	21
309	32 136	80,34	1,29090312	8	21
310	32 240	80,6	1,299272	8	20
311	32 344	80,86	1,30766792	8	20
312	32 448	81,12	1,31609088	8	20
313	32 552	81,38	1,32454088	8	20
314	32 656	81,64	1,33301792	8	20
315	32 760	81,9	1,341522	8	20
316	32 864	82,16	1,35005312	8	20
317	32 968	82,42	1,35861128	8	20
318	33 072	82,68	1,36719648	8	20
319	33 176	82,94	1,37580872	9	20
320	33 280	83,2	1,384448	9	20
321	33 384	83,46	1,39311432	9	20
322	33 488	83,72	1,40180768	9	20
323	33 592	83,98	1,41052808	9	20
324	33 696	84,24	1,41927552	9	20
325	33 800	84,5	1,42805	9	20
326	33 904	84,76	1,43685152	9	19
327	34 008	85,02	1,44568008	9	19
328	34 112	85,28	1,45453568	9	19
329	34 216	85,54	1,46341832	9	19
330	34 320	85,8	1,472328	9	19
331	34 424	86,06	1,48126472	9	19
332	34 528	86,32	1,49022848	9	19
333	34 632	86,58	1,49921928	9	19
334	34 736	86,84	1,50823712	9	19
335	34 840	87,1	1,517282	9	19
336	34 944	87,36	1,52635392	9	19
337	35 048	87,62	1,53545288	9	19
338	35 152	87,88	1,54457888	10	19
339	35 256	88,14	1,55373192	10	19
340	35 360	88,4	1,562912	10	19
341	35 464	88,66	1,57211912	10	19
342	35 568	88,92	1,58135328	10	19
343	35 672	89,18	1,59061448	10	18
344	35 776	89,44	1,59990272	10	18
345	35 880	89,7	1,609218	10	18
346	35 984	89,96	1,61856032	10	18
347	36 088	90,22	1,62792968	10	18
348	36 192	90,48	1,63732608	10	18
349	36 296	90,74	1,64674952	10	18
350	36 400	91	1,6562	10	18
351	36 504	91,26	1,66567752	10	18
352	36 608	91,52	1,67518208	10	18
353	36 712	91,78	1,68471368	10	18
354	36 816	92,04	1,69427232	10	18
355	36 920	92,3	1,703858	10	18
356	37 024	92,56	1,71347072	10	18
357	37 128	92,82	1,72311048	11	18
358	37 232	93,08	1,73277728	11	18
359	37 336	93,34	1,74247112	11	18
360	37 440	93,6	1,752192	11	18
361	37 544	93,86	1,76193992	11	18
362	37 648	94,12	1,77171488	11	18
363	37 752	94,38	1,78151688	11	17
364	37 856	94,64	1,79134592	11	17
365	37 960	94,9	1,801202	11	17
366	38 064	95,16	1,81108512	11	17
367	38 168	95,42	1,82099528	11	17
368	38 272	95,68	1,83093248	11	17
369	38 376	95,94	1,84089672	11	17
370	38 480	96,2	1,850888	11	17
371	38 584	96,46	1,86090632	11	17
372	38 688	96,72	1,87095168	11	17
373	38 792	96,98	1,88102408	11	17
374	38 896	97,24	1,89112352	12	17
375	39 000	97,5	1,90125	12	17
376	39 104	97,76	1,91140352	12	17
377	39 208	98,02	1,92158408	12	17
378	39 312	98,28	1,93179168	12	17
379	39 416	98,54	1,94202632	12	17
380	39 520	98,8	1,952288	12	17
381	39 624	99,06	1,96257672	12	17
382	39 728	99,32	1,97289248	12	17
383	39 832	99,58	1,98323528	12	17
384	39 936	99,84	1,99360512	12	17
385	40 040	100,1	2,004002	12	16
386	40 144	100,36	2,01442592	12	16
387	40 248	100,62	2,02487688	12	16
388	40 352	100,88	2,03535488	12	16
389	40 456	101,14	2,04585992	12	16
390	40 560	101,4	2,056392	12	16
391	40 664	101,66	2,06695112	13	16
392	40 768	101,92	2,07753728	13	16
393	40 872	102,18	2,08815048	13	16
394	40 976	102,44	2,09879072	13	16
395	41 080	102,7	2,109458	13	16
396	41 184	102,96	2,12015232	13	16
397	41 288	103,22	2,13087368	13	16
398	41 392	103,48	2,14162208	13	16
399	41 496	103,74	2,15239752	13	16
400	41 600	104	2,1632	13	16
401	41 704	104,26	2,17402952	13	16
402	41 808	104,52	2,18488608	13	16
403	41 912	104,78	2,19576968	13	16
404	42 016	105,04	2,20668032	13	16
405	42 120	105,3	2,217618	13	16
406	42 224	105,56	2,22858272	14	16
407	42 328	105,82	2,23957448	14	16
408	42 432	106,08	2,25059328	14	16
409	42 536	106,34	2,26163912	14	15
410	42 640	106,6	2,272712	14	15
411	42 744	106,86	2,28381192	14	15
412	42 848	107,12	2,29493888	14	15
413	42 952	107,38	2,30609288	14	15
414	43 056	107,64	2,31727392	14	15
415	43 160	107,9	2,328482	14	15
416	43 264	108,16	2,33971712	14	15
417	43 368	108,42	2,35097928	14	15
418	43 472	108,68	2,36226848	14	15
419	43 576	108,94	2,37358472	14	15
420	43 680	109,2	2,384928	14	15
421	43 784	109,46	2,39629832	14	15
422	43 888	109,72	2,40769568	15	15
423	43 992	109,98	2,41912008	15	15
424	44 096	110,24	2,43057152	15	15
425	44 200	110,5	2,44205	15	15
426	44 304	110,76	2,45355552	15	15
427	44 408	111,02	2,46508808	15	15
428	44 512	111,28	2,47664768	15	15
429	44 616	111,54	2,48823432	15	15
430	44 720	111,8	2,499848	15	15
431	44 824	112,06	2,51148872	15	15
432	44 928	112,32	2,52315648	15	15
433	45 032	112,58	2,53485128	15	15
434	45 136	112,84	2,54657312	15	15
435	45 240	113,1	2,558322	15	15
436	45 344	113,36	2,57009792	15	15
437	45 448	113,62	2,58190088	16	15
438	45 552	113,88	2,59373088	16	14
439	45 656	114,14	2,60558792	16	14
440	45 760	114,4	2,617472	16	14
441	45 864	114,66	2,62938312	16	14
442	45 968	114,92	2,64132128	16	14
443	46 072	115,18	2,65328648	16	14
444	46 176	115,44	2,66527872	16	14
445	46 280	115,7	2,677298	16	14
446	46 384	115,96	2,68934432	16	14
447	46 488	116,22	2,70141768	16	14
448	46 592	116,48	2,71351808	16	14
449	46 696	116,74	2,72564552	16	14
450	46 800	117	2,7378	16	14
451	46 904	117,26	2,74998152	17	14
452	47 008	117,52	2,76219008	17	14
453	47 112	117,78	2,77442568	17	14
454	47 216	118,04	2,78668832	17	14
455	47 320	118,3	2,798978	17	14
456	47 424	118,56	2,81129472	17	14
457	47 528	118,82	2,82363848	17	14
458	47 632	119,08	2,83600928	17	14
459	47 736	119,34	2,84840712	17	14
460	47 840	119,6	2,860832	17	14
461	47 944	119,86	2,87328392	17	14
462	48 048	120,12	2,88576288	17	14
463	48 152	120,38	2,89826888	17	14
464	48 256	120,64	2,91080192	17	14
465	48 360	120,9	2,923362	18	14
466	48 464	121,16	2,93594912	18	14
467	48 568	121,42	2,94856328	18	14
468	48 672	121,68	2,96120448	18	14
469	48 776	121,94	2,97387272	18	14
470	48 880	122,2	2,986568	18	13
471	48 984	122,46	2,99929032	18	13
472	49 088	122,72	3,01203968	18	13
473	49 192	122,98	3,02481608	18	13
474	49 296	123,24	3,03761952	18	13
475	49 400	123,5	3,05045	18	13
476	49 504	123,76	3,06330752	18	13
477	49 608	124,02	3,07619208	18	13
478	49 712	124,28	3,08910368	19	13
479	49 816	124,54	3,10204232	19	13
480	49 920	124,8	3,115008	19	13
481	50 024	125,06	3,12800072	19	13
482	50 128	125,32	3,14102048	19	13
483	50 232	125,58	3,15406728	19	13
484	50 336	125,84	3,16714112	19	13
485	50 440	126,1	3,180242	19	13
486	50 544	126,36	3,19336992	19	13
487	50 648	126,62	3,20652488	19	13
488	50 752	126,88	3,21970688	19	13
489	50 856	127,14	3,23291592	19	13
490	50 960	127,4	3,246152	19	13
491	51 064	127,66	3,25941512	20	13
492	51 168	127,92	3,27270528	20	13
493	51 272	128,18	3,28602248	20	13
494	51 376	128,44	3,29936672	20	13
495	51 480	128,7	3,312738	20	13
496	51 584	128,96	3,32613632	20	13
497	51 688	129,22	3,33956168	20	13
498	51 792	129,48	3,35301408	20	13
499	51 896	129,74	3,36649352	20	13
500	52 000	130	3,38	20	13
501	52 104	130,26	3,39353352	20	13
502	52 208	130,52	3,40709408	20	13
503	52 312	130,78	3,42068168	20	13
504	52 416	131,04	3,43429632	21	13
505	52 520	131,3	3,447938	21	13
506	52 624	131,56	3,46160672	21	13
507	52 728	131,82	3,47530248	21	13
508	52 832	132,08	3,48902528	21	12
509	52 936	132,34	3,50277512	21	12
510	53 040	132,6	3,516552	21	12
511	53 144	132,86	3,53035592	21	12
512	53 248	133,12	3,54418688	21	12
513	53 352	133,38	3,55804488	21	12
514	53 456	133,64	3,57192992	21	12
515	53 560	133,9	3,585842	21	12
516	53 664	134,16	3,59978112	22	12
517	53 768	134,42	3,61374728	22	12
518	53 872	134,68	3,62774048	22	12
519	53 976	134,94	3,64176072	22	12
520	54 080	135,2	3,655808	22	12
521	54 184	135,46	3,66988232	22	12
522	54 288	135,72	3,68398368	22	12
523	54 392	135,98	3,69811208	22	12
524	54 496	136,24	3,71226752	22	12
525	54 600	136,5	3,72645	22	12
526	54 704	136,76	3,74065952	22	12
527	54 808	137,02	3,75489608	22	12
528	54 912	137,28	3,76915968	22	12
529	55 016	137,54	3,78345032	23	12
530	55 120	137,8	3,797768	23	12
531	55 224	138,06	3,81211272	23	12
532	55 328	138,32	3,82648448	23	12
533	55 432	138,58	3,84088328	23	12
534	55 536	138,84	3,85530912	23	12
535	55 640	139,1	3,869762	23	12
536	55 744	139,36	3,88424192	23	12
537	55 848	139,62	3,89874888	23	12
538	55 952	139,88	3,91328288	23	12
539	56 056	140,14	3,92784392	23	12
540	56 160	140,4	3,942432	23	12
541	56 264	140,66	3,95704712	24	12
542	56 368	140,92	3,97168928	24	12
543	56 472	141,18	3,98635848	24	12
544	56 576	141,44	4,00105472	24	12
545	56 680	141,7	4,015778	24	12
546	56 784	141,96	4,03052832	24	12
547	56 888	142,22	4,04530568	24	12
548	56 992	142,48	4,06011008	24	12
549	57 096	142,74	4,07494152	24	12
550	57 200	143	4,0898	24	12
551	57 304	143,26	4,10468552	24	12
552	57 408	143,52	4,11959808	25	11
553	57 512	143,78	4,13453768	25	11
554	57 616	144,04	4,14950432	25	11
555	57 720	144,3	4,164498	25	11
556	57 824	144,56	4,17951872	25	11
557	57 928	144,82	4,19456648	25	11
558	58 032	145,08	4,20964128	25	11
559	58 136	145,34	4,22474312	25	11
560	58 240	145,6	4,239872	25	11
561	58 344	145,86	4,25502792	25	11
562	58 448	146,12	4,27021088	25	11
563	58 552	146,38	4,28542088	26	11
564	58 656	146,64	4,30065792	26	11
565	58 760	146,9	4,315922	26	11
566	58 864	147,16	4,33121312	26	11
567	58 968	147,42	4,34653128	26	11
568	59 072	147,68	4,36187648	26	11
569	59 176	147,94	4,37724872	26	11
570	59 280	148,2	4,392648	26	11
571	59 384	148,46	4,40807432	26	11
572	59 488	148,72	4,42352768	26	11
573	59 592	148,98	4,43900808	26	11
574	59 696	149,24	4,45451552	26	11
575	59 800	149,5	4,47005	27	11
576	59 904	149,76	4,48561152	27	11
577	60 008	150,02	4,50120008	27	11
578	60 112	150,28	4,51681568	27	11
579	60 216	150,54	4,53245832	27	11
580	60 320	150,8	4,548128	27	11
581	60 424	151,06	4,56382472	27	11
582	60 528	151,32	4,57954848	27	11
583	60 632	151,58	4,59529928	27	11
584	60 736	151,84	4,61107712	27	11
585	60 840	152,1	4,626882	27	11
586	60 944	152,36	4,64271392	28	11
587	61 048	152,62	4,65857288	28	11
588	61 152	152,88	4,67445888	28	11
589	61 256	153,14	4,69037192	28	11
590	61 360	153,4	4,706312	28	11
591	61 464	153,66	4,72227912	28	11
592	61 568	153,92	4,73827328	28	11
593	61 672	154,18	4,75429448	28	11
594	61 776	154,44	4,77034272	28	11
595	61 880	154,7	4,786418	28	11
596	61 984	154,96	4,80252032	29	11
597	62 088	155,22	4,81864968	29	11
598	62 192	155,48	4,83480608	29	11
599	62 296	155,74	4,85098952	29	11
600	62 400	156	4,8672	29	11
601	62 504	156,26	4,88343752	29	11
602	62 608	156,52	4,89970208	29	11
603	62 712	156,78	4,91599368	29	11
604	62 816	157,04	4,93231232	29	10
605	62 920	157,3	4,948658	29	10
606	63 024	157,56	4,96503072	29	10
607	63 128	157,82	4,98143048	30	10
608	63 232	158,08	4,99785728	30	10
609	63 336	158,34	5,01431112	30	10
610	63 440	158,6	5,030792	30	10
611	63 544	158,86	5,04729992	30	10
612	63 648	159,12	5,06383488	30	10
613	63 752	159,38	5,08039688	30	10
614	63 856	159,64	5,09698592	30	10
615	63 960	159,9	5,113602	30	10
616	64 064	160,16	5,13024512	30	10
617	64 168	160,42	5,14691528	31	10
618	64 272	160,68	5,16361248	31	10
619	64 376	160,94	5,18033672	31	10
620	64 480	161,2	5,197088	31	10
621	64 584	161,46	5,21386632	31	10
622	64 688	161,72	5,23067168	31	10
623	64 792	161,98	5,24750408	31	10
624	64 896	162,24	5,26436352	31	10
625	65 000	162,5	5,28125	31	10
626	65 104	162,76	5,29816352	31	10
627	65 208	163,02	5,31510408	32	10
628	65 312	163,28	5,33207168	32	10
629	65 416	163,54	5,34906632	32	10
630	65 520	163,8	5,366088	32	10
631	65 624	164,06	5,38313672	32	10
632	65 728	164,32	5,40021248	32	10
633	65 832	164,58	5,41731528	32	10
634	65 936	164,84	5,43444512	32	10
635	66 040	165,1	5,451602	32	10
636	66 144	165,36	5,46878592	32	10
637	66 248	165,62	5,48599688	33	10
638	66 352	165,88	5,50323488	33	10
639	66 456	166,14	5,52049992	33	10
640	66 560	166,4	5,537792	33	10
641	66 664	166,66	5,55511112	33	10
642	66 768	166,92	5,57245728	33	10
643	66 872	167,18	5,58983048	33	10
644	66 976	167,44	5,60723072	33	10
645	67 080	167,7	5,624658	33	10
646	67 184	167,96	5,64211232	33	10
647	67 288	168,22	5,65959368	34	10
648	67 392	168,48	5,67710208	34	10
649	67 496	168,74	5,69463752	34	10
650	67 600	169	5,7122	34	10
651	67 704	169,26	5,72978952	34	10
652	67 808	169,52	5,74740608	34	10
653	67 912	169,78	5,76504968	34	10
654	68 016	170,04	5,78272032	34	10
655	68 120	170,3	5,800418	34	10
656	68 224	170,56	5,81814272	34	10
657	68 328	170,82	5,83589448	35	10
658	68 432	171,08	5,85367328	35	10
659	68 536	171,34	5,87147912	35	10
660	68 640	171,6	5,889312	35	10
661	68 744	171,86	5,90717192	35	10
662	68 848	172,12	5,92505888	35	10
663	68 952	172,38	5,94297288	35	10
664	69 056	172,64	5,96091392	35	10
665	69 160	172,9	5,978882	35	10
666	69 264	173,16	5,99687712	35	10
667	69 368	173,42	6,01489928	36	10
668	69 472	173,68	6,03294848	36	9
669	69 576	173,94	6,05102472	36	9
670	69 680	174,2	6,069128	36	9
671	69 784	174,46	6,08725832	36	9
672	69 888	174,72	6,10541568	36	9
673	69 992	174,98	6,12360008	36	9
674	70 096	175,24	6,14181152	36	9
675	70 200	175,5	6,16005	36	9
676	70 304	175,76	6,17831552	37	9
677	70 408	176,02	6,19660808	37	9
678	70 512	176,28	6,21492768	37	9
679	70 616	176,54	6,23327432	37	9
680	70 720	176,8	6,251648	37	9
681	70 824	177,06	6,27004872	37	9
682	70 928	177,32	6,28847648	37	9
683	71 032	177,58	6,30693128	37	9
684	71 136	177,84	6,32541312	37	9
685	71 240	178,1	6,343922	38	9
686	71 344	178,36	6,36245792	38	9
687	71 448	178,62	6,38102088	38	9
688	71 552	178,88	6,39961088	38	9
689	71 656	179,14	6,41822792	38	9
690	71 760	179,4	6,436872	38	9
691	71 864	179,66	6,45554312	38	9
692	71 968	179,92	6,47424128	38	9
693	72 072	180,18	6,49296648	38	9
694	72 176	180,44	6,51171872	38	9
695	72 280	180,7	6,530498	39	9
696	72 384	180,96	6,54930432	39	9
697	72 488	181,22	6,56813768	39	9
698	72 592	181,48	6,58699808	39	9
699	72 696	181,74	6,60588552	39	9
700	72 800	182	6,6248	39	9
701	72 904	182,26	6,64374152	39	9
702	73 008	182,52	6,66271008	39	9
703	73 112	182,78	6,68170568	39	9
704	73 216	183,04	6,70072832	40	9
705	73 320	183,1365852064	6,719778	40	9
706	73 424	183,1365852064	6,73885472	40	9
707	73 528	183,1365852064	6,75795848	40	9
708	73 632	183,1365852064	6,77708928	40	9
709	73 736	183,1365852064	6,79624712	40	9
710	73 840	183,1365852064	6,815432	40	9
711	73 944	183,1365852064	6,83464392	40	9
712	74 048	183,1365852064	6,85388288	40	9
713	74 152	183,1365852064	6,87314888	41	9
714	74 256	183,1365852064	6,89244192	41	9
715	74 360	183,1365852064	6,911762	41	9
716	74 464	183,1365852064	6,93110912	41	9
717	74 568	183,1365852064	6,95048328	41	9
718	74 672	183,1365852064	6,96988448	41	9
719	74 776	183,1365852064	6,98931272	41	9
720	74 880	183,1365852064	7,008768	41	9
721	74 984	183,1365852064	7,02825032	42	9
722	75 088	183,1365852064	7,04775968	42	9
723	75 192	183,1365852064	7,06729608	42	9
724	75 296	183,1365852064	7,08685952	42	9
725	75 400	183,1365852064	7,10645	42	9
726	75 504	183,1365852064	7,12606752	42	9
727	75 608	183,1365852064	7,14571208	42	9
728	75 712	183,1365852064	7,16538368	42	9
729	75 816	183,1365852064	7,18508232	42	9
730	75 920	183,1365852064	7,204808	43	9
731	76 024	183,1365852064	7,22456072	43	9
732	76 128	183,1365852064	7,24434048	43	9
733	76 232	183,1365852064	7,26414728	43	9
734	76 336	183,1365852064	7,28398112	43	9
735	76 440	183,1365852064	7,303842	43	9
736	76 544	183,1365852064	7,32372992	43	9
737	76 648	183,1365852064	7,34364488	43	9
738	76 752	183,1365852064	7,36358688	43	9
739	76 856	183,1365852064	7,38355592	44	9
740	76 960	183,1365852064	7,403552	44	9
741	77 064	183,1365852064	7,42357512	44	9
742	77 168	183,1365852064	7,44362528	44	9
743	77 272	183,1365852064	7,46370248	44	9
744	77 376	183,1365852064	7,48380672	44	9
745	77 480	183,1365852064	7,503938	44	9
746	77 584	183,1365852064	7,52409632	44	9
747	77 688	183,1365852064	7,54428168	45	9
748	77 792	183,1365852064	7,56449408	45	9
749	77 896	183,1365852064	7,58473352	45	9
750	78 000	183,1365852064	7,605	45	9
751	78 104	183,1365852064	7,62529352	45	9
752	78 208	183,1365852064	7,64561408	45	9
753	78 312	183,1365852064	7,66596168	45	9
754	78 416	183,1365852064	7,68633632	45	9
755	78 520	183,1365852064	7,706738	45	9
756	78 624	183,1365852064	7,72716672	46	9
757	78 728	183,1365852064	7,74762248	46	9
758	78 832	183,1365852064	7,76810528	46	9
759	78 936	183,1365852064	7,78861512	46	9
760	79 040	183,1365852064	7,809152	46	9
761	79 144	183,1365852064	7,82971592	46	9
762	79 248	183,1365852064	7,85030688	46	9
763	79 352	183,1365852064	7,87092488	46	9
764	79 456	183,1365852064	7,89156992	47	9
765	79 560	183,1365852064	7,912242	47	9
766	79 664	183,1365852064	7,93294112	47	9
767	79 768	183,1365852064	7,95366728	47	9
768	79 872	183,1365852064	7,97442048	47	9
769	79 976	183,1365852064	7,99520072	47	9
770	80 080	183,1365852064	8,016008	47	9
771	80 184	183,1365852064	8,03684232	47	9
772	80 288	183,1365852064	8,05770368	48	9
773	80 392	183,1365852064	8,07859208	48	9
774	80 496	183,1365852064	8,09950752	48	9
775	80 600	183,1365852064	8,12045	48	9
776	80 704	183,1365852064	8,14141952	48	9
777	80 808	183,1365852064	8,16241608	48	9
778	80 912	183,1365852064	8,18343968	48	9
779	81 016	183,1365852064	8,20449032	48	9
780	81 120	183,1365852064	8,225568	48	9
781	81 224	183,1365852064	8,24667272	49	9
782	81 328	183,1365852064	8,26780448	49	9
783	81 432	183,1365852064	8,28896328	49	9
784	81 536	183,1365852064	8,31014912	49	9
785	81 640	183,1365852064	8,331362	49	9
786	81 744	183,1365852064	8,35260192	49	9
787	81 848	183,1365852064	8,37386888	49	9
788	81 952	183,1365852064	8,39516288	49	9
789	82 056	183,1365852064	8,41648392	50	9
790	82 160	183,1365852064	8,437832	50	9
791	82 264	183,1365852064	8,45920712	50	9
792	82 368	183,1365852064	8,48060928	50	9
793	82 472	183,1365852064	8,50203848	50	9
794	82 576	183,1365852064	8,52349472	50	9
795	82 680	183,1365852064	8,544978	50	9
796	82 784	183,1365852064	8,56648832	50	9
797	82 888	183,1365852064	8,58802568	51	9
798	82 992	183,1365852064	8,60959008	51	9
799	83 096	183,1365852064	8,63118152	51	9
800	83 200	183,1365852064	8,6528	51	9
801	83 304	183,1365852064	8,67444552	51	9
802	83 408	183,1365852064	8,69611808	51	9
803	83 512	183,1365852064	8,71781768	51	9
804	83 616	183,1365852064	8,73954432	51	9
805	83 720	183,1365852064	8,761298	52	9
806	83 824	183,1365852064	8,78307872	52	9
807	83 928	183,1365852064	8,80488648	52	9
808	84 032	183,1365852064	8,82672128	52	9
809	84 136	183,1365852064	8,84858312	52	9
810	84 240	183,1365852064	8,870472	52	9
811	84 344	183,1365852064	8,89238792	52	9
812	84 448	183,1365852064	8,91433088	53	9
813	84 552	183,1365852064	8,93630088	53	9
814	84 656	183,1365852064	8,95829792	53	9
815	84 760	183,1365852064	8,980322	53	9
816	84 864	183,1365852064	9,00237312	53	9
817	84 968	183,1365852064	9,02445128	53	9
818	85 072	183,1365852064	9,04655648	53	9
819	85 176	183,1365852064	9,06868872	53	9
820	85 280	183,1365852064	9,090848	54	9
821	85 384	183,1365852064	9,11303432	54	9
822	85 488	183,1365852064	9,13524768	54	9
823	85 592	183,1365852064	9,15748808	54	9
824	85 696	183,1365852064	9,17975552	54	9
825	85 800	183,1365852064	9,20205	54	9
826	85 904	183,1365852064	9,22437152	54	9
827	86 008	183,1365852064	9,24672008	54	9
828	86 112	183,1365852064	9,26909568	55	9
829	86 216	183,1365852064	9,29149832	55	9
830	86 320	183,1365852064	9,313928	55	9
831	86 424	183,1365852064	9,33638472	55	9
832	86 528	183,1365852064	9,35886848	55	9
833	86 632	183,1365852064	9,38137928	55	9
834	86 736	183,1365852064	9,40391712	55	9
835	86 840	183,1365852064	9,426482	55	9
836	86 944	183,1365852064	9,44907392	56	9
837	87 048	183,1365852064	9,47169288	56	9
838	87 152	183,1365852064	9,49433888	56	9
839	87 256	183,1365852064	9,51701192	56	9
840	87 360	183,1365852064	9,539712	56	9
841	87 464	183,1365852064	9,56243912	56	9
842	87 568	183,1365852064	9,58519328	56	9
843	87 672	183,1365852064	9,60797448	57	9
844	87 776	183,1365852064	9,63078272	57	9
845	87 880	183,1365852064	9,653618	57	9
846	87 984	183,1365852064	9,67648032	57	9
847	88 088	183,1365852064	9,69936968	57	9
848	88 192	183,1365852064	9,72228608	57	9
849	88 296	183,1365852064	9,74522952	57	9
850	88 400	183,1365852064	9,7682	57	9
851	88 504	183,1365852064	9,79119752	58	9
852	88 608	183,1365852064	9,81422208	58	9
853	88 712	183,1365852064	9,83727368	58	9
854	88 816	183,1365852064	9,86035232	58	9
855	88 920	183,1365852064	9,883458	58	9
856	89 024	183,1365852064	9,90659072	58	9
857	89 128	183,1365852064	9,92975048	58	9
858	89 232	183,1365852064	9,95293728	59	9
859	89 336	183,1365852064	9,97615112	59	9
860	89 440	183,1365852064	9,999392	59	9
861	89 544	183,1365852064	10,02265992	59	9
862	89 648	183,1365852064	10,04595488	59	9
863	89 752	183,1365852064	10,06927688	59	9
864	89 856	183,1365852064	10,09262592	59	9
865	89 960	183,1365852064	10,116002	60	9
866	90 064	183,1365852064	10,13940512	60	9
867	90 168	183,1365852064	10,16283528	60	9
868	90 272	183,1365852064	10,18629248	60	9
869	90 376	183,1365852064	10,20977672	60	9
870	90 480	183,1365852064	10,233288	60	9
871	90 584	183,1365852064	10,25682632	60	9
872	90 688	183,1365852064	10,28039168	60	9
873	90 792	183,1365852064	10,30398408	61	9
874	90 896	183,1365852064	10,32760352	61	9
875	91 000	183,1365852064	10,35125	61	9
876	91 104	183,1365852064	10,37492352	61	9
877	91 208	183,1365852064	10,39862408	61	9
878	91 312	183,1365852064	10,42235168	61	9
879	91 416	183,1365852064	10,44610632	61	9
880	91 520	183,1365852064	10,469888	62	9
881	91 624	183,1365852064	10,49369672	62	9
882	91 728	183,1365852064	10,51753248	62	9
883	91 832	183,1365852064	10,54139528	62	9
884	91 936	183,1365852064	10,56528512	62	9
885	92 040	183,1365852064	10,589202	62	9
886	92 144	183,1365852064	10,61314592	62	9
887	92 248	183,1365852064	10,63711688	63	9
888	92 352	183,1365852064	10,66111488	63	9
889	92 456	183,1365852064	10,68513992	63	9
890	92 560	183,1365852064	10,709192	63	9
891	92 664	183,1365852064	10,73327112	63	9
892	92 768	183,1365852064	10,75737728	63	9
893	92 872	183,1365852064	10,78151048	63	9
894	92 976	183,1365852064	10,80567072	64	9
895	93 080	183,1365852064	10,829858	64	9
896	93 184	183,1365852064	10,85407232	64	9
897	93 288	183,1365852064	10,87831368	64	9
898	93 392	183,1365852064	10,90258208	64	9
899	93 496	183,1365852064	10,92687752	64	9
900	93 600	183,1365852064	10,9512	64	9
901	93 704	183,1365852064	10,97554952	65	9
902	93 808	183,1365852064	10,99992608	65	9
903	93 912	183,1365852064	11,02432968	65	9
904	94 016	183,1365852064	11,04876032	65	9
905	94 120	183,1365852064	11,073218	65	9
906	94 224	183,1365852064	11,09770272	65	9
907	94 328	183,1365852064	11,12221448	65	9
908	94 432	183,1365852064	11,14675328	66	9
909	94 536	183,1365852064	11,17131912	66	9
910	94 640	183,1365852064	11,195912	66	9
911	94 744	183,1365852064	11,22053192	66	9
912	94 848	183,1365852064	11,24517888	66	9
913	94 952	183,1365852064	11,26985288	66	9
914	95 056	183,1365852064	11,29455392	66	9
915	95 160	183,1365852064	11,319282	67	9
916	95 264	183,1365852064	11,34403712	67	9
917	95 368	183,1365852064	11,36881928	67	9
918	95 472	183,1365852064	11,39362848	67	9
919	95 576	183,1365852064	11,41846472	67	9
920	95 680	183,1365852064	11,443328	67	9
921	95 784	183,1365852064	11,46821832	67	9
922	95 888	183,1365852064	11,49313568	68	9
923	95 992	183,1365852064	11,51808008	68	9
924	96 096	183,1365852064	11,54305152	68	9
925	96 200	183,1365852064	11,56805	68	9
926	96 304	183,1365852064	11,59307552	68	9
927	96 408	183,1365852064	11,61812808	68	9
928	96 512	183,1365852064	11,64320768	68	9
929	96 616	183,1365852064	11,66831432	69	9
930	96 720	183,1365852064	11,693448	69	9
931	96 824	183,1365852064	11,71860872	69	9
932	96 928	183,1365852064	11,74379648	69	9
933	97 032	183,1365852064	11,76901128	69	9
934	97 136	183,1365852064	11,79425312	69	9
935	97 240	183,1365852064	11,819522	69	9
936	97 344	183,1365852064	11,84481792	70	9
937	97 448	183,1365852064	11,87014088	70	9
938	97 552	183,1365852064	11,89549088	70	9
939	97 656	183,1365852064	11,92086792	70	9
940	97 760	183,1365852064	11,946272	70	9
941	97 864	183,1365852064	11,97170312	70	9
942	97 968	183,1365852064	11,99716128	70	9
943	98 072	183,1365852064	12,02264648	71	9
944	98 176	183,1365852064	12,04815872	71	9
945	98 280	183,1365852064	12,073698	71	9
946	98 384	183,1365852064	12,09926432	71	9
947	98 488	183,1365852064	12,12485768	71	9
948	98 592	183,1365852064	12,15047808	71	9
949	98 696	183,1365852064	12,17612552	72	9
950	98 800	183,1365852064	12,2018	72	9
951	98 904	183,1365852064	12,22750152	72	9
952	99 008	183,1365852064	12,25323008	72	9
953	99 112	183,1365852064	12,27898568	72	9
954	99 216	183,1365852064	12,30476832	72	9
955	99 320	183,1365852064	12,330578	72	9
956	99 424	183,1365852064	12,35641472	73	9
957	99 528	183,1365852064	12,38227848	73	9
958	99 632	183,1365852064	12,40816928	73	9
959	99 736	183,1365852064	12,43408712	73	9
960	99 840	183,1365852064	12,460032	73	9
961	99 944	183,1365852064	12,48600392	73	9
962	100 048	183,1365852064	12,51200288	73	9
963	100 152	183,1365852064	12,53802888	74	9
964	100 256	183,1365852064	12,56408192	74	9
965	100 360	183,1365852064	12,590162	74	9
966	100 464	183,1365852064	12,61626912	74	9
967	100 568	183,1365852064	12,64240328	74	9
968	100 672	183,1365852064	12,66856448	74	9
969	100 776	183,1365852064	12,69475272	75	9
970	100 880	183,1365852064	12,720968	75	9
971	100 984	183,1365852064	12,74721032	75	9
972	101 088	183,1365852064	12,77347968	75	9
973	101 192	183,1365852064	12,79977608	75	9
974	101 296	183,1365852064	12,82609952	75	9
975	101 400	183,1365852064	12,85245	75	9
976	101 504	183,1365852064	12,87882752	76	9
977	101 608	183,1365852064	12,90523208	76	9
978	101 712	183,1365852064	12,93166368	76	9
979	101 816	183,1365852064	12,95812232	76	9
980	101 920	183,1365852064	12,984608	76	9
981	102 024	183,1365852064	13,01112072	76	9
982	102 128	183,1365852064	13,03766048	77	9
983	102 232	183,1365852064	13,06422728	77	9
984	102 336	183,1365852064	13,09082112	77	9
985	102 440	183,1365852064	13,117442	77	9
986	102 544	183,1365852064	13,14408992	77	9
987	102 648	183,1365852064	13,17076488	77	9
988	102 752	183,1365852064	13,19746688	77	9
989	102 856	183,1365852064	13,22419592	78	9
990	102 960	183,1365852064	13,250952	78	9
991	103 064	183,1365852064	13,27773512	78	9
992	103 168	183,1365852064	13,30454528	78	9
993	103 272	183,1365852064	13,33138248	78	9
994	103 376	183,1365852064	13,35824672	78	9
995	103 480	183,1365852064	13,385138	79	9
996	103 584	183,1365852064	13,41205632	79	9
997	103 688	183,1365852064	13,43900168	79	9
998	103 792	183,1365852064	13,46597408	79	9
999	103 896	183,1365852064	13,49297352	79	9
1000	104 000	183,1365852064	13,52	79	9
1001	104 104	183,1365852064	13,54705352	80	9
1002	104 208	183,1365852064	13,57413408	80	9
1003	104 312	183,1365852064	13,60124168	80	9
1004	104 416	183,1365852064	13,62837632	80	9
1005	104 520	183,1365852064	13,655538	80	9
1006	104 624	183,1365852064	13,68272672	80	9
1007	104 728	183,1365852064	13,70994248	80	9
1008	104 832	183,1365852064	13,73718528	81	9
1009	104 936	183,1365852064	13,76445512	81	9
1010	105 040	183,1365852064	13,791752	81	9
1011	105 144	183,1365852064	13,81907592	81	9
1012	105 248	183,1365852064	13,84642688	81	9
1013	105 352	183,1365852064	13,87380488	81	9
1014	105 456	183,1365852064	13,90120992	82	9
1015	105 560	183,1365852064	13,928642	82	9
1016	105 664	183,1365852064	13,95610112	82	9
1017	105 768	183,1365852064	13,98358728	82	9
1018	105 872	183,1365852064	14,01110048	82	9
1019	105 976	183,1365852064	14,03864072	82	9
1020	106 080	183,1365852064	14,066208	83	9
1021	106 184	183,1365852064	14,09380232	83	9
1022	106 288	183,1365852064	14,12142368	83	9
1023	106 392	183,1365852064	14,14907208	83	9
1024	106 496	183,1365852064	14,17674752	83	9
1025	106 600	183,1365852064	14,20445	83	9
1026	106 704	183,1365852064	14,23217952	84	9
1027	106 808	183,1365852064	14,25993608	84	9
1028	106 912	183,1365852064	14,28771968	84	9
1029	107 016	183,1365852064	14,31553032	84	9
1030	107 120	183,1365852064	14,343368	84	9
1031	107 224	183,1365852064	14,37123272	84	9
1032	107 328	183,1365852064	14,39912448	85	9
1033	107 432	183,1365852064	14,42704328	85	9
1034	107 536	183,1365852064	14,45498912	85	9
1035	107 640	183,1365852064	14,482962	85	9
1036	107 744	183,1365852064	14,51096192	85	9
1037	107 848	183,1365852064	14,53898888	85	9
1038	107 952	183,1365852064	14,56704288	85	9
1039	108 056	183,1365852064	14,59512392	86	9
1040	108 160	183,1365852064	14,623232	86	9
1041	108 264	183,1365852064	14,65136712	86	9
1042	108 368	183,1365852064	14,67952928	86	9
1043	108 472	183,1365852064	14,70771848	86	9
1044	108 576	183,1365852064	14,73593472	86	9
1045	108 680	183,1365852064	14,764178	87	9
1046	108 784	183,1365852064	14,79244832	87	9
1047	108 888	183,1365852064	14,82074568	87	9
1048	108 992	183,1365852064	14,84907008	87	9
1049	109 096	183,1365852064	14,87742152	87	9
1050	109 200	183,1365852064	14,9058	87	9
1051	109 304	183,1365852064	14,93420552	88	9
1052	109 408	183,1365852064	14,96263808	88	9
1053	109 512	183,1365852064	14,99109768	88	9
1054	109 616	183,1365852064	15,01958432	88	9
1055	109 720	183,1365852064	15,048098	88	9
1056	109 824	183,1365852064	15,07663872	88	9
1057	109 928	183,1365852064	15,10520648	89	9
1058	110 032	183,1365852064	15,13380128	89	9
1059	110 136	183,1365852064	15,16242312	89	9
1060	110 240	183,1365852064	15,191072	89	9
1061	110 344	183,1365852064	15,21974792	89	9
1062	110 448	183,1365852064	15,24845088	89	9
1063	110 552	183,1365852064	15,27718088	90	9
1064	110 656	183,1365852064	15,30593792	90	9
1065	110 760	183,1365852064	15,334722	90	9
1066	110 864	183,1365852064	15,36353312	90	9
1067	110 968	183,1365852064	15,39237128	90	9
1068	111 072	183,1365852064	15,42123648	90	9
1069	111 176	183,1365852064	15,45012872	91	9
1070	111 280	183,1365852064	15,479048	91	9
1071	111 384	183,1365852064	15,50799432	91	9
1072	111 488	183,1365852064	15,53696768	91	9
1073	111 592	183,1365852064	15,56596808	91	9
1074	111 696	183,1365852064	15,59499552	91	9
1075	111 800	183,1365852064	15,62405	92	9
1076	111 904	183,1365852064	15,65313152	92	9
1077	112 008	183,1365852064	15,68224008	92	9
1078	112 112	183,1365852064	15,71137568	92	9
1079	112 216	183,1365852064	15,74053832	92	9
1080	112 320	183,1365852064	15,769728	92	9
1081	112 424	183,1365852064	15,79894472	93	9
1082	112 528	183,1365852064	15,82818848	93	9
1083	112 632	183,1365852064	15,85745928	93	9
1084	112 736	183,1365852064	15,88675712	93	9
1085	112 840	183,1365852064	15,916082	93	9
1086	112 944	183,1365852064	15,94543392	94	9
1087	113 048	183,1365852064	15,97481288	94	9
1088	113 152	183,1365852064	16,00421888	94	9
1089	113 256	183,1365852064	16,03365192	94	9
1090	113 360	183,1365852064	16,063112	94	9
1091	113 464	183,1365852064	16,09259912	94	9
1092	113 568	183,1365852064	16,12211328	95	9
1093	113 672	183,1365852064	16,15165448	95	9
1094	113 776	183,1365852064	16,18122272	95	9
1095	113 880	183,1365852064	16,210818	95	9
1096	113 984	183,1365852064	16,24044032	95	9
1097	114 088	183,1365852064	16,27008968	95	9
1098	114 192	183,1365852064	16,29976608	96	9
1099	114 296	183,1365852064	16,32946952	96	9
1100	114 400	183,1365852064	16,3592	96	9
1101	114 504	183,1365852064	16,38895752	96	9
1102	114 608	183,1365852064	16,41874208	96	9
1103	114 712	183,1365852064	16,44855368	96	9
1104	114 816	183,1365852064	16,47839232	97	9
1105	114 920	183,1365852064	16,508258	97	9
1106	115 024	183,1365852064	16,53815072	97	9
1107	115 128	183,1365852064	16,56807048	97	9
1108	115 232	183,1365852064	16,59801728	97	9
1109	115 336	183,1365852064	16,62799112	98	9
1110	115 440	183,1365852064	16,657992	98	9
1111	115 544	183,1365852064	16,68801992	98	9
1112	115 648	183,1365852064	16,71807488	98	9
1113	115 752	183,1365852064	16,74815688	98	9
1114	115 856	183,1365852064	16,77826592	98	9
1115	115 960	183,1365852064	16,808402	99	9
1116	116 064	183,1365852064	16,83856512	99	9
1117	116 168	183,1365852064	16,86875528	99	9
1118	116 272	183,1365852064	16,89897248	99	9
1119	116 376	183,1365852064	16,92921672	99	9
1120	116 480	183,1365852064	16,959488	99	9
1121	116 584	183,1365852064	16,98978632	100	9
1122	116 688	183,1365852064	17,02011168	100	9
1123	116 792	183,1365852064	17,05046408	100	9
1124	116 896	183,1365852064	17,08084352	100	9
1125	117 000	183,1365852064	17,11125	100	9
1126	117 104	183,1365852064	17,14168352	101	9
1127	117 208	183,1365852064	17,17214408	101	9
1128	117 312	183,1365852064	17,20263168	101	9
1129	117 416	183,1365852064	17,23314632	101	9
1130	117 520	183,1365852064	17,263688	101	9
1131	117 624	183,1365852064	17,29425672	101	9
1132	117 728	183,1365852064	17,32485248	102	9
1133	117 832	183,1365852064	17,35547528	102	9
1134	117 936	183,1365852064	17,38612512	102	9
1135	118 040	183,1365852064	17,416802	102	9
1136	118 144	183,1365852064	17,44750592	102	9
1137	118 248	183,1365852064	17,47823688	102	9
1138	118 352	183,1365852064	17,50899488	103	9
1139	118 456	183,1365852064	17,53977992	103	9
1140	118 560	183,1365852064	17,570592	103	9
1141	118 664	183,1365852064	17,60143112	103	9
1142	118 768	183,1365852064	17,63229728	103	9
1143	118 872	183,1365852064	17,66319048	104	9
1144	118 976	183,1365852064	17,69411072	104	9
1145	119 080	183,1365852064	17,725058	104	9
1146	119 184	183,1365852064	17,75603232	104	9
1147	119 288	183,1365852064	17,78703368	104	9
1148	119 392	183,1365852064	17,81806208	104	9
1149	119 496	183,1365852064	17,84911752	105	9
1150	119 600	183,1365852064	17,8802	105	9
1151	119 704	183,1365852064	17,91130952	105	9
1152	119 808	183,1365852064	17,94244608	105	9
1153	119 912	183,1365852064	17,97360968	105	9
1154	120 016	183,1365852064	18,00480032	106	9
1155	120 120	183,1365852064	18,036018	106	9
1156	120 224	183,1365852064	18,06726272	106	9
1157	120 328	183,1365852064	18,09853448	106	9
1158	120 432	183,1365852064	18,12983328	106	9
1159	120 536	183,1365852064	18,16115912	106	9
1160	120 640	183,1365852064	18,192512	107	9
1161	120 744	183,1365852064	18,22389192	107	9
1162	120 848	183,1365852064	18,25529888	107	9
1163	120 952	183,1365852064	18,28673288	107	9
1164	121 056	183,1365852064	18,31819392	107	9
1165	121 160	183,1365852064	18,349682	108	9
1166	121 264	183,1365852064	18,38119712	108	9
1167	121 368	183,1365852064	18,41273928	108	9
1168	121 472	183,1365852064	18,44430848	108	9
1169	121 576	183,1365852064	18,47590472	108	9
1170	121 680	183,1365852064	18,507528	108	9
1171	121 784	183,1365852064	18,53917832	109	9
1172	121 888	183,1365852064	18,57085568	109	9
1173	121 992	183,1365852064	18,60256008	109	9
1174	122 096	183,1365852064	18,63429152	109	9
1175	122 200	183,1365852064	18,66605	109	9
1176	122 304	183,1365852064	18,69783552	110	9
1177	122 408	183,1365852064	18,72964808	110	9
1178	122 512	183,1365852064	18,76148768	110	9
1179	122 616	183,1365852064	18,79335432	110	9
1180	122 720	183,1365852064	18,825248	110	9
1181	122 824	183,1365852064	18,85716872	111	9
1182	122 928	183,1365852064	18,88911648	111	9
1183	123 032	183,1365852064	18,92109128	111	9
1184	123 136	183,1365852064	18,95309312	111	9
1185	123 240	183,1365852064	18,985122	111	9
1186	123 344	183,1365852064	19,01717792	111	9
1187	123 448	183,1365852064	19,04926088	112	9
1188	123 552	183,1365852064	19,08137088	112	9
1189	123 656	183,1365852064	19,11350792	112	9
1190	123 760	183,1365852064	19,145672	112	9
1191	123 864	183,1365852064	19,17786312	112	9
1192	123 968	183,1365852064	19,21008128	113	9
1193	124 072	183,1365852064	19,24232648	113	9
1194	124 176	183,1365852064	19,27459872	113	9
1195	124 280	183,1365852064	19,306898	113	9
1196	124 384	183,1365852064	19,33922432	113	9
1197	124 488	183,1365852064	19,37157768	114	9
1198	124 592	183,1365852064	19,40395808	114	9
1199	124 696	183,1365852064	19,43636552	114	9
1200	124 800	183,1365852064	19,4688	114	9
1201	124 904	183,1365852064	19,50126152	114	9
1202	125 008	183,1365852064	19,53375008	114	9
1203	125 112	183,1365852064	19,56626568	115	9
1204	125 216	183,1365852064	19,59880832	115	9
1205	125 320	183,1365852064	19,631378	115	9
1206	125 424	183,1365852064	19,66397472	115	9
1207	125 528	183,1365852064	19,69659848	115	9
1208	125 632	183,1365852064	19,72924928	116	9
1209	125 736	183,1365852064	19,76192712	116	9
1210	125 840	183,1365852064	19,794632	116	9
1211	125 944	183,1365852064	19,82736392	116	9
1212	126 048	183,1365852064	19,86012288	116	9
1213	126 152	183,1365852064	19,89290888	117	9
1214	126 256	183,1365852064	19,92572192	117	9
1215	126 360	183,1365852064	19,958562	117	9
1216	126 464	183,1365852064	19,99142912	117	9
1217	126 568	183,1365852064	20,02432328	117	9
1218	126 672	183,1365852064	20,05724448	118	9
1219	126 776	183,1365852064	20,09019272	118	9
1220	126 880	183,1365852064	20,123168	118	9
1221	126 984	183,1365852064	20,15617032	118	9
1222	127 088	183,1365852064	20,18919968	118	9
1223	127 192	183,1365852064	20,22225608	118	9
1224	127 296	183,1365852064	20,25533952	119	9
1225	127 400	183,1365852064	20,28845	119	9
1226	127 504	183,1365852064	20,32158752	119	9
1227	127 608	183,1365852064	20,35475208	119	9
1228	127 712	183,1365852064	20,38794368	119	9
1229	127 816	183,1365852064	20,42116232	120	9
1230	127 920	183,1365852064	20,454408	120	9
1231	128 024	183,1365852064	20,48768072	120	9
1232	128 128	183,1365852064	20,52098048	120	9
1233	128 232	183,1365852064	20,55430728	120	9
1234	128 336	183,1365852064	20,58766112	121	9
1235	128 440	183,1365852064	20,621042	121	9
1236	128 544	183,1365852064	20,65444992	121	9
1237	128 648	183,1365852064	20,68788488	121	9
1238	128 752	183,1365852064	20,72134688	121	9
1239	128 856	183,1365852064	20,75483592	122	9
1240	128 960	183,1365852064	20,788352	122	9
1241	129 064	183,1365852064	20,82189512	122	9
1242	129 168	183,1365852064	20,85546528	122	9
1243	129 272	183,1365852064	20,88906248	122	9
1244	129 376	183,1365852064	20,92268672	123	9
1245	129 480	183,1365852064	20,956338	123	9
1246	129 584	183,1365852064	20,99001632	123	9
1247	129 688	183,1365852064	21,02372168	123	9
1248	129 792	183,1365852064	21,05745408	123	9
1249	129 896	183,1365852064	21,09121352	124	9
1250	130 000	183,1365852064	21,125	124	9
1251	130 104	183,1365852064	21,15881352	124	9
1252	130 208	183,1365852064	21,19265408	124	9
1253	130 312	183,1365852064	21,22652168	124	9
1254	130 416	183,1365852064	21,26041632	125	9
1255	130 520	183,1365852064	21,294338	125	9
1256	130 624	183,1365852064	21,32828672	125	9
1257	130 728	183,1365852064	21,36226248	125	9
1258	130 832	183,1365852064	21,39626528	125	9
1259	130 936	183,1365852064	21,43029512	126	9
1260	131 040	183,1365852064	21,464352	126	9
1261	131 144	183,1365852064	21,49843592	126	9
1262	131 248	183,1365852064	21,53254688	126	9
1263	131 352	183,1365852064	21,56668488	126	9
1264	131 456	183,1365852064	21,60084992	127	9
1265	131 560	183,1365852064	21,635042	127	9
1266	131 664	183,1365852064	21,66926112	127	9
1267	131 768	183,1365852064	21,70350728	127	9
1268	131 872	183,1365852064	21,73778048	127	9
1269	131 976	183,1365852064	21,77208072	128	9
1270	132 080	183,1365852064	21,806408	128	9
1271	132 184	183,1365852064	21,84076232	128	9
1272	132 288	183,1365852064	21,87514368	128	9
1273	132 392	183,1365852064	21,90955208	128	9
1274	132 496	183,1365852064	21,94398752	129	9
1275	132 600	183,1365852064	21,97845	129	9
1276	132 704	183,1365852064	22,01293952	129	9
1277	132 808	183,1365852064	22,04745608	129	9
1278	132 912	183,1365852064	22,08199968	129	9
1279	133 016	183,1365852064	22,11657032	130	9
1280	133 120	183,1365852064	22,151168	130	9
1281	133 224	183,1365852064	22,18579272	130	9
1282	133 328	183,1365852064	22,22044448	130	9
1283	133 432	183,1365852064	22,25512328	130	9
1284	133 536	183,1365852064	22,28982912	131	9
1285	133 640	183,1365852064	22,324562	131	9
1286	133 744	183,1365852064	22,35932192	131	9
1287	133 848	183,1365852064	22,39410888	131	9
1288	133 952	183,1365852064	22,42892288	131	9
1289	134 056	183,1365852064	22,46376392	132	9
1290	134 160	183,1365852064	22,498632	132	9
1291	134 264	183,1365852064	22,53352712	132	9
1292	134 368	183,1365852064	22,56844928	132	9
1293	134 472	183,1365852064	22,60339848	132	9
1294	134 576	183,1365852064	22,63837472	133	9
1295	134 680	183,1365852064	22,673378	133	9
1296	134 784	183,1365852064	22,70840832	133	9
1297	134 888	183,1365852064	22,74346568	133	9
1298	134 992	183,1365852064	22,77855008	133	9
1299	135 096	183,1365852064	22,81366152	134	9
1300	135 200	183,1365852064	22,8488	134	9
1301	135 304	183,1365852064	22,88396552	134	9
1302	135 408	183,1365852064	22,91915808	134	9
1303	135 512	183,1365852064	22,95437768	134	9
1304	135 616	183,1365852064	22,98962432	135	9
1305	135 720	183,1365852064	23,024898	135	9
1306	135 824	183,1365852064	23,06019872	135	9
1307	135 928	183,1365852064	23,09552648	135	9
1308	136 032	183,1365852064	23,13088128	135	9
1309	136 136	183,1365852064	23,16626312	136	9
1310	136 240	183,1365852064	23,201672	136	9
1311	136 344	183,1365852064	23,23710792	136	9
1312	136 448	183,1365852064	23,27257088	136	9
1313	136 552	183,1365852064	23,30806088	136	9
1314	136 656	183,1365852064	23,34357792	137	9
1315	136 760	183,1365852064	23,379122	137	9
1316	136 864	183,1365852064	23,41469312	137	9
1317	136 968	183,1365852064	23,45029128	137	9
1318	137 072	183,1365852064	23,48591648	138	9
1319	137 176	183,1365852064	23,52156872	138	9
1320	137 280	183,1365852064	23,557248	138	9
1321	137 384	183,1365852064	23,59295432	138	9
1322	137 488	183,1365852064	23,62868768	138	9
1323	137 592	183,1365852064	23,66444808	139	9
1324	137 696	183,1365852064	23,70023552	139	9
1325	137 800	183,1365852064	23,73605	139	9
1326	137 904	183,1365852064	23,77189152	139	9
1327	138 008	183,1365852064	23,80776008	139	9
1328	138 112	183,1365852064	23,84365568	140	9
1329	138 216	183,1365852064	23,87957832	140	9
1330	138 320	183,1365852064	23,915528	140	9
1331	138 424	183,1365852064	23,95150472	140	9
1332	138 528	183,1365852064	23,98750848	140	9
1333	138 632	183,1365852064	24,02353928	141	9
1334	138 736	183,1365852064	24,05959712	141	9
1335	138 840	183,1365852064	24,095682	141	9
1336	138 944	183,1365852064	24,13179392	141	9
1337	139 048	183,1365852064	24,16793288	141	9
1338	139 152	183,1365852064	24,20409888	142	9
1339	139 256	183,1365852064	24,24029192	142	9
1340	139 360	183,1365852064	24,276512	142	9
1341	139 464	183,1365852064	24,31275912	142	9
1342	139 568	183,1365852064	24,34903328	143	9
1343	139 672	183,1365852064	24,38533448	143	9
1344	139 776	183,1365852064	24,42166272	143	9
1345	139 880	183,1365852064	24,458018	143	9
1346	139 984	183,1365852064	24,49440032	143	9
1347	140 088	183,1365852064	24,53080968	144	9
1348	140 192	183,1365852064	24,56724608	144	9
1349	140 296	183,1365852064	24,60370952	144	9
1350	140 400	183,1365852064	24,6402	144	9
1351	140 504	183,1365852064	24,67671752	144	9
1352	140 608	183,1365852064	24,71326208	145	9
1353	140 712	183,1365852064	24,74983368	145	9
1354	140 816	183,1365852064	24,78643232	145	9
1355	140 920	183,1365852064	24,823058	145	9
1356	141 024	183,1365852064	24,85971072	146	9
1357	141 128	183,1365852064	24,89639048	146	9
1358	141 232	183,1365852064	24,93309728	146	9
1359	141 336	183,1365852064	24,96983112	146	9
1360	141 440	183,1365852064	25,006592	146	9
1361	141 544	183,1365852064	25,04337992	147	9
1362	141 648	183,1365852064	25,08019488	147	9
1363	141 752	183,1365852064	25,11703688	147	9
1364	141 856	183,1365852064	25,15390592	147	9
1365	141 960	183,1365852064	25,190802	147	9
1366	142 064	183,1365852064	25,22772512	148	9
1367	142 168	183,1365852064	25,26467528	148	9
1368	142 272	183,1365852064	25,30165248	148	9
1369	142 376	183,1365852064	25,33865672	148	9
1370	142 480	183,1365852064	25,375688	149	9
1371	142 584	183,1365852064	25,41274632	149	9
1372	142 688	183,1365852064	25,44983168	149	9
1373	142 792	183,1365852064	25,48694408	149	9
1374	142 896	183,1365852064	25,52408352	149	9
1375	143 000	183,1365852064	25,56125	150	9
1376	143 104	183,1365852064	25,59844352	150	9
1377	143 208	183,1365852064	25,63566408	150	9
1378	143 312	183,1365852064	25,67291168	150	9
1379	143 416	183,1365852064	25,71018632	150	9
1380	143 520	183,1365852064	25,747488	151	9
1381	143 624	183,1365852064	25,78481672	151	9
1382	143 728	183,1365852064	25,82217248	151	9
1383	143 832	183,1365852064	25,85955528	151	9
1384	143 936	183,1365852064	25,89696512	152	9
1385	144 040	183,1365852064	25,934402	152	9
1386	144 144	183,1365852064	25,97186592	152	9
1387	144 248	183,1365852064	26,00935688	152	9
1388	144 352	183,1365852064	26,04687488	152	9
1389	144 456	183,1365852064	26,08441992	153	9
1390	144 560	183,1365852064	26,121992	153	9
1391	144 664	183,1365852064	26,15959112	153	9
1392	144 768	183,1365852064	26,19721728	153	9
1393	144 872	183,1365852064	26,23487048	154	9
1394	144 976	183,1365852064	26,27255072	154	9
1395	145 080	183,1365852064	26,310258	154	9
1396	145 184	183,1365852064	26,34799232	154	9
1397	145 288	183,1365852064	26,38575368	154	9
1398	145 392	183,1365852064	26,42354208	155	9
1399	145 496	183,1365852064	26,46135752	155	9
1400	145 600	183,1365852064	26,4992	155	9
1401	145 704	183,1365852064	26,53706952	155	9
1402	145 808	183,1365852064	26,57496608	156	9
1403	145 912	183,1365852064	26,61288968	156	9
1404	146 016	183,1365852064	26,65084032	156	9
1405	146 120	183,1365852064	26,688818	156	9
1406	146 224	183,1365852064	26,72682272	156	9
1407	146 328	183,1365852064	26,76485448	157	9
1408	146 432	183,1365852064	26,80291328	157	9
1409	146 536	183,1365852064	26,84099912	157	9
1410	146 640	183,1365852064	26,879112	157	9
1411	146 744	183,1365852064	26,91725192	158	9
1412	146 848	183,1365852064	26,95541888	158	9
1413	146 952	183,1365852064	26,99361288	158	9
1414	147 056	183,1365852064	27,03183392	158	9
1415	147 160	183,1365852064	27,070082	158	9
1416	147 264	183,1365852064	27,10835712	159	9
1417	147 368	183,1365852064	27,14665928	159	9
1418	147 472	183,1365852064	27,18498848	159	9
1419	147 576	183,1365852064	27,22334472	159	9
1420	147 680	183,1365852064	27,261728	160	9
1421	147 784	183,1365852064	27,30013832	160	9
1422	147 888	183,1365852064	27,33857568	160	9
1423	147 992	183,1365852064	27,37704008	160	9
1424	148 096	183,1365852064	27,41553152	160	9
1425	148 200	183,1365852064	27,45405	161	9
1426	148 304	183,1365852064	27,49259552	161	9
1427	148 408	183,1365852064	27,53116808	161	9
1428	148 512	183,1365852064	27,56976768	161	9
1429	148 616	183,1365852064	27,60839432	162	9
1430	148 720	183,1365852064	27,647048	162	9
1431	148 824	183,1365852064	27,68572872	162	9
1432	148 928	183,1365852064	27,72443648	162	9
1433	149 032	183,1365852064	27,76317128	162	9
1434	149 136	183,1365852064	27,80193312	163	9
1435	149 240	183,1365852064	27,840722	163	9
1436	149 344	183,1365852064	27,87953792	163	9
1437	149 448	183,1365852064	27,91838088	163	9
1438	149 552	183,1365852064	27,95725088	164	9
1439	149 656	183,1365852064	27,99614792	164	9
1440	149 760	183,1365852064	28,035072	164	9
1441	149 864	183,1365852064	28,07402312	164	9
1442	149 968	183,1365852064	28,11300128	165	9
1443	150 072	183,1365852064	28,15200648	165	9
1444	150 176	183,1365852064	28,19103872	165	9
1445	150 280	183,1365852064	28,230098	165	9
1446	150 384	183,1365852064	28,26918432	165	9
1447	150 488	183,1365852064	28,30829768	166	9
1448	150 592	183,1365852064	28,34743808	166	9
1449	150 696	183,1365852064	28,38660552	166	9
1450	150 800	183,1365852064	28,4258	166	9
1451	150 904	183,1365852064	28,46502152	167	9
1452	151 008	183,1365852064	28,50427008	167	9
1453	151 112	183,1365852064	28,54354568	167	9
1454	151 216	183,1365852064	28,58284832	167	9
1455	151 320	183,1365852064	28,622178	167	9
1456	151 424	183,1365852064	28,66153472	168	9
1457	151 528	183,1365852064	28,70091848	168	9
1458	151 632	183,1365852064	28,74032928	168	9
1459	151 736	183,1365852064	28,77976712	168	9
1460	151 840	183,1365852064	28,819232	169	9
1461	151 944	183,1365852064	28,85872392	169	9
1462	152 048	183,1365852064	28,89824288	169	9
1463	152 152	183,1365852064	28,93778888	169	9
1464	152 256	183,1365852064	28,97736192	170	9
1465	152 360	183,1365852064	29,016962	170	9
1466	152 464	183,1365852064	29,05658912	170	9
1467	152 568	183,1365852064	29,09624328	170	9
1468	152 672	183,1365852064	29,13592448	170	9
1469	152 776	183,1365852064	29,17563272	171	9
1470	152 880	183,1365852064	29,215368	171	9
1471	152 984	183,1365852064	29,25513032	171	9
1472	153 088	183,1365852064	29,29491968	171	9
1473	153 192	183,1365852064	29,33473608	172	9
1474	153 296	183,1365852064	29,37457952	172	9
1475	153 400	183,1365852064	29,41445	172	9
1476	153 504	183,1365852064	29,45434752	172	9
1477	153 608	183,1365852064	29,49427208	173	9
1478	153 712	183,1365852064	29,53422368	173	9
1479	153 816	183,1365852064	29,57420232	173	9
1480	153 920	183,1365852064	29,614208	173	9
1481	154 024	183,1365852064	29,65424072	173	9
1482	154 128	183,1365852064	29,69430048	174	9
1483	154 232	183,1365852064	29,73438728	174	9
1484	154 336	183,1365852064	29,77450112	174	9
1485	154 440	183,1365852064	29,814642	174	9
1486	154 544	183,1365852064	29,85480992	175	9
1487	154 648	183,1365852064	29,89500488	175	9
1488	154 752	183,1365852064	29,93522688	175	9
1489	154 856	183,1365852064	29,97547592	175	9
1490	154 960	183,1365852064	30,015752	176	9
1491	155 064	183,1365852064	30,05605512	176	9
1492	155 168	183,1365852064	30,09638528	176	9
1493	155 272	183,1365852064	30,13674248	176	9
1494	155 376	183,1365852064	30,17712672	177	9
1495	155 480	183,1365852064	30,217538	177	9
1496	155 584	183,1365852064	30,25797632	177	9
1497	155 688	183,1365852064	30,29844168	177	9
1498	155 792	183,1365852064	30,33893408	177	9
1499	155 896	183,1365852064	30,37945352	178	9
1500	156 000	183,1365852064	30,42	178	9
1501	156 104	183,1365852064	30,46057352	178	9
1502	156 208	183,1365852064	30,50117408	178	9
1503	156 312	183,1365852064	30,54180168	179	9
1504	156 416	183,1365852064	30,58245632	179	9
1505	156 520	183,1365852064	30,623138	179	9
1506	156 624	183,1365852064	30,66384672	179	9
1507	156 728	183,1365852064	30,70458248	180	9
1508	156 832	183,1365852064	30,74534528	180	9
1509	156 936	183,1365852064	30,78613512	180	9
1510	157 040	183,1365852064	30,826952	180	9
1511	157 144	183,1365852064	30,86779592	181	9
1512	157 248	183,1365852064	30,90866688	181	9
1513	157 352	183,1365852064	30,94956488	181	9
1514	157 456	183,1365852064	30,99048992	181	9
1515	157 560	183,1365852064	31,031442	182	9
1516	157 664	183,1365852064	31,07242112	182	9
1517	157 768	183,1365852064	31,11342728	182	9
1518	157 872	183,1365852064	31,15446048	182	9
1519	157 976	183,1365852064	31,19552072	182	9
1520	158 080	183,1365852064	31,236608	183	9
1521	158 184	183,1365852064	31,27772232	183	9
1522	158 288	183,1365852064	31,31886368	183	9
1523	158 392	183,1365852064	31,36003208	183	9
1524	158 496	183,1365852064	31,40122752	184	9
1525	158 600	183,1365852064	31,44245	184	9
1526	158 704	183,1365852064	31,48369952	184	9
1527	158 808	183,1365852064	31,52497608	184	9
1528	158 912	183,1365852064	31,56627968	185	9
1529	159 016	183,1365852064	31,60761032	185	9
1530	159 120	183,1365852064	31,648968	185	9
1531	159 224	183,1365852064	31,69035272	185	9
1532	159 328	183,1365852064	31,73176448	186	9
1533	159 432	183,1365852064	31,77320328	186	9
1534	159 536	183,1365852064	31,81466912	186	9
1535	159 640	183,1365852064	31,856162	186	9
1536	159 744	183,1365852064	31,89768192	187	9
1537	159 848	183,1365852064	31,93922888	187	9
1538	159 952	183,1365852064	31,98080288	187	9
1539	160 056	183,1365852064	32,02240392	187	9
1540	160 160	183,1365852064	32,064032	188	9
1541	160 264	183,1365852064	32,10568712	188	9
1542	160 368	183,1365852064	32,14736928	188	9
1543	160 472	183,1365852064	32,18907848	188	9
1544	160 576	183,1365852064	32,23081472	189	9
1545	160 680	183,1365852064	32,272578	189	9
1546	160 784	183,1365852064	32,31436832	189	9
1547	160 888	183,1365852064	32,35618568	189	9
1548	160 992	183,1365852064	32,39803008	190	9
1549	161 096	183,1365852064	32,43990152	190	9
1550	161 200	183,1365852064	32,4818	190	9
1551	161 304	183,1365852064	32,52372552	190	9
1552	161 408	183,1365852064	32,56567808	190	9
1553	161 512	183,1365852064	32,60765768	191	9
1554	161 616	183,1365852064	32,64966432	191	9
1555	161 720	183,1365852064	32,691698	191	9
1556	161 824	183,1365852064	32,73375872	191	9
1557	161 928	183,1365852064	32,77584648	192	9
1558	162 032	183,1365852064	32,81796128	192	9
1559	162 136	183,1365852064	32,86010312	192	9
1560	162 240	183,1365852064	32,902272	192	9
1561	162 344	183,1365852064	32,94446792	193	9
1562	162 448	183,1365852064	32,98669088	193	9
1563	162 552	183,1365852064	33,02894088	193	9
1564	162 656	183,1365852064	33,07121792	193	9
1565	162 760	183,1365852064	33,113522	194	9
1566	162 864	183,1365852064	33,15585312	194	9
1567	162 968	183,1365852064	33,19821128	194	9
1568	163 072	183,1365852064	33,24059648	194	9
1569	163 176	183,1365852064	33,28300872	195	9
1570	163 280	183,1365852064	33,325448	195	9
1571	163 384	183,1365852064	33,36791432	195	9
1572	163 488	183,1365852064	33,41040768	195	9
1573	163 592	183,1365852064	33,45292808	196	9
1574	163 696	183,1365852064	33,49547552	196	9
1575	163 800	183,1365852064	33,53805	196	9
1576	163 904	183,1365852064	33,58065152	196	9
1577	164 008	183,1365852064	33,62328008	197	9
1578	164 112	183,1365852064	33,66593568	197	9
1579	164 216	183,1365852064	33,70861832	197	9
1580	164 320	183,1365852064	33,751328	197	9
1581	164 424	183,1365852064	33,79406472	198	9
1582	164 528	183,1365852064	33,83682848	198	9
1583	164 632	183,1365852064	33,87961928	198	9
1584	164 736	183,1365852064	33,92243712	198	9
1585	164 840	183,1365852064	33,965282	199	9
1586	164 944	183,1365852064	34,00815392	199	9
1587	165 048	183,1365852064	34,05105288	199	9
1588	165 152	183,1365852064	34,09397888	199	9
1589	165 256	183,1365852064	34,13693192	200	9
1590	165 360	183,1365852064	34,179912	200	9
1591	165 464	183,1365852064	34,22291912	200	9
1592	165 568	183,1365852064	34,26595328	200	9
1593	165 672	183,1365852064	34,30901448	201	9
1594	165 776	183,1365852064	34,35210272	201	9
1595	165 880	183,1365852064	34,395218	201	9
1596	165 984	183,1365852064	34,43836032	201	9
1597	166 088	183,1365852064	34,48152968	202	9
1598	166 192	183,1365852064	34,52472608	202	9
1599	166 296	183,1365852064	34,56794952	202	9
1600	166 400	183,1365852064	34,6112	202	9
1601	166 504	183,1365852064	34,65447752	203	9
1602	166 608	183,1365852064	34,69778208	203	9
1603	166 712	183,1365852064	34,74111368	203	9
1604	166 816	183,1365852064	34,78447232	203	9
1605	166 920	183,1365852064	34,827858	204	9
1606	167 024	183,1365852064	34,87127072	204	9
1607	167 128	183,1365852064	34,91471048	204	9
1608	167 232	183,1365852064	34,95817728	204	9
1609	167 336	183,1365852064	35,00167112	205	9
1610	167 440	183,1365852064	35,045192	205	9
1611	167 544	183,1365852064	35,08873992	205	9
1612	167 648	183,1365852064	35,13231488	205	9
1613	167 752	183,1365852064	35,17591688	206	9
1614	167 856	183,1365852064	35,21954592	206	9
1615	167 960	183,1365852064	35,263202	206	9
1616	168 064	183,1365852064	35,30688512	206	9
1617	168 168	183,1365852064	35,35059528	207	9
1618	168 272	183,1365852064	35,39433248	207	9
1619	168 376	183,1365852064	35,43809672	207	9
1620	168 480	183,1365852064	35,481888	207	9
1621	168 584	183,1365852064	35,52570632	208	9
1622	168 688	183,1365852064	35,56955168	208	9
1623	168 792	183,1365852064	35,61342408	208	9
1624	168 896	183,1365852064	35,65732352	209	9
1625	169 000	183,1365852064	35,70125	209	9
1626	169 104	183,1365852064	35,74520352	209	9
1627	169 208	183,1365852064	35,78918408	209	9
1628	169 312	183,1365852064	35,83319168	210	9
1629	169 416	183,1365852064	35,87722632	210	9
1630	169 520	183,1365852064	35,921288	210	9
1631	169 624	183,1365852064	35,96537672	210	9
1632	169 728	183,1365852064	36,00949248	211	9
1633	169 832	183,1365852064	36,05363528	211	9
1634	169 936	183,1365852064	36,09780512	211	9
1635	170 040	183,1365852064	36,142002	211	9
1636	170 144	183,1365852064	36,18622592	212	9
1637	170 248	183,1365852064	36,23047688	212	9
1638	170 352	183,1365852064	36,27475488	212	9
1639	170 456	183,1365852064	36,31905992	212	9
1640	170 560	183,1365852064	36,363392	213	9
1641	170 664	183,1365852064	36,40775112	213	9
1642	170 768	183,1365852064	36,45213728	213	9
1643	170 872	183,1365852064	36,49655048	213	9
1644	170 976	183,1365852064	36,54099072	214	9
1645	171 080	183,1365852064	36,585458	214	9
1646	171 184	183,1365852064	36,62995232	214	9
1647	171 288	183,1365852064	36,67447368	214	9
1648	171 392	183,1365852064	36,71902208	215	9
1649	171 496	183,1365852064	36,76359752	215	9
1650	171 600	183,1365852064	36,8082	215	9
1651	171 704	183,1365852064	36,85282952	215	9
1652	171 808	183,1365852064	36,89748608	216	9
1653	171 912	183,1365852064	36,94216968	216	9
1654	172 016	183,1365852064	36,98688032	216	9
1655	172 120	183,1365852064	37,031618	217	9
1656	172 224	183,1365852064	37,07638272	217	9
1657	172 328	183,1365852064	37,12117448	217	9
1658	172 432	183,1365852064	37,16599328	217	9
1659	172 536	183,1365852064	37,21083912	218	9
1660	172 640	183,1365852064	37,255712	218	9
1661	172 744	183,1365852064	37,30061192	218	9
1662	172 848	183,1365852064	37,34553888	218	9
1663	172 952	183,1365852064	37,39049288	219	9
1664	173 056	183,1365852064	37,43547392	219	9
1665	173 160	183,1365852064	37,480482	219	9
1666	173 264	183,1365852064	37,52551712	219	9
1667	173 368	183,1365852064	37,57057928	220	9
1668	173 472	183,1365852064	37,61566848	220	9
1669	173 576	183,1365852064	37,66078472	220	9
1670	173 680	183,1365852064	37,705928	220	9
1671	173 784	183,1365852064	37,75109832	221	9
1672	173 888	183,1365852064	37,79629568	221	9
1673	173 992	183,1365852064	37,84152008	221	9
1674	174 096	183,1365852064	37,88677152	222	9
1675	174 200	183,1365852064	37,93205	222	9
1676	174 304	183,1365852064	37,97735552	222	9
1677	174 408	183,1365852064	38,02268808	222	9
1678	174 512	183,1365852064	38,06804768	223	9
1679	174 616	183,1365852064	38,11343432	223	9
1680	174 720	183,1365852064	38,158848	223	9
1681	174 824	183,1365852064	38,20428872	223	9
1682	174 928	183,1365852064	38,24975648	224	9
1683	175 032	183,1365852064	38,29525128	224	9
1684	175 136	183,1365852064	38,34077312	224	9
1685	175 240	183,1365852064	38,386322	224	9
1686	175 344	183,1365852064	38,43189792	225	9
1687	175 448	183,1365852064	38,47750088	225	9
1688	175 552	183,1365852064	38,52313088	225	9
1689	175 656	183,1365852064	38,56878792	226	9
1690	175 760	183,1365852064	38,614472	226	9
1691	175 864	183,1365852064	38,66018312	226	9
1692	175 968	183,1365852064	38,70592128	226	9
1693	176 072	183,1365852064	38,75168648	227	9
1694	176 176	183,1365852064	38,79747872	227	9
1695	176 280	183,1365852064	38,843298	227	9
1696	176 384	183,1365852064	38,88914432	227	9
1697	176 488	183,1365852064	38,93501768	228	9
1698	176 592	183,1365852064	38,98091808	228	9
1699	176 696	183,1365852064	39,02684552	228	9
1700	176 800	183,1365852064	39,0728	228	9
1701	176 904	183,1365852064	39,11878152	229	9
1702	177 008	183,1365852064	39,16479008	229	9
1703	177 112	183,1365852064	39,21082568	229	9
1704	177 216	183,1365852064	39,25688832	230	9
1705	177 320	183,1365852064	39,302978	230	9
1706	177 424	183,1365852064	39,34909472	230	9
1707	177 528	183,1365852064	39,39523848	230	9
1708	177 632	183,1365852064	39,44140928	231	9
1709	177 736	183,1365852064	39,48760712	231	9
1710	177 840	183,1365852064	39,533832	231	9
1711	177 944	183,1365852064	39,58008392	231	9
1712	178 048	183,1365852064	39,62636288	232	9
1713	178 152	183,1365852064	39,67266888	232	9
1714	178 256	183,1365852064	39,71900192	232	9
1715	178 360	183,1365852064	39,765362	232	9
1716	178 464	183,1365852064	39,81174912	233	9
1717	178 568	183,1365852064	39,85816328	233	9
1718	178 672	183,1365852064	39,90460448	233	9
1719	178 776	183,1365852064	39,95107272	234	9
1720	178 880	183,1365852064	39,997568	234	9
1721	178 984	183,1365852064	40,04409032	234	9
1722	179 088	183,1365852064	40,09063968	234	9
1723	179 192	183,1365852064	40,13721608	235	9
1724	179 296	183,1365852064	40,18381952	235	9
1725	179 400	183,1365852064	40,23045	235	9
1726	179 504	183,1365852064	40,27710752	235	9
1727	179 608	183,1365852064	40,32379208	236	9
1728	179 712	183,1365852064	40,37050368	236	9
1729	179 816	183,1365852064	40,41724232	236	9
1730	179 920	183,1365852064	40,464008	237	9
1731	180 024	183,1365852064	40,51080072	237	9
1732	180 128	183,1365852064	40,55762048	237	9
1733	180 232	183,1365852064	40,60446728	237	9
1734	180 336	183,1365852064	40,65134112	238	9
1735	180 440	183,1365852064	40,698242	238	9
1736	180 544	183,1365852064	40,74516992	238	9
1737	180 648	183,1365852064	40,79212488	238	9
1738	180 752	183,1365852064	40,83910688	239	9
1739	180 856	183,1365852064	40,88611592	239	9
1740	180 960	183,1365852064	40,933152	239	9
1741	181 064	183,1365852064	40,98021512	240	9
1742	181 168	183,1365852064	41,02730528	240	9
1743	181 272	183,1365852064	41,07442248	240	9
1744	181 376	183,1365852064	41,12156672	240	9
1745	181 480	183,1365852064	41,168738	241	9
1746	181 584	183,1365852064	41,21593632	241	9
1747	181 688	183,1365852064	41,26316168	241	9
1748	181 792	183,1365852064	41,31041408	241	9
1749	181 896	183,1365852064	41,35769352	242	9
1750	182 000	183,1365852064	41,405	242	9
1751	182 104	183,1365852064	41,45233352	242	9
1752	182 208	183,1365852064	41,49969408	243	9
1753	182 312	183,1365852064	41,54708168	243	9
1754	182 416	183,1365852064	41,59449632	243	9
1755	182 520	183,1365852064	41,641938	243	9
1756	182 624	183,1365852064	41,68940672	244	9
1757	182 728	183,1365852064	41,73690248	244	9
1758	182 832	183,1365852064	41,78442528	244	9
1759	182 936	183,1365852064	41,83197512	245	9
1760	183 040	183,1365852064	41,879552	245	9
1761	183 144	183,1365852064	41,92715592	245	9
1762	183 248	183,1365852064	41,97478688	245	9
1763	183 352	183,1365852064	42,02244488	246	9
1764	183 456	183,1365852064	42,07012992	246	9
1765	183 560	183,1365852064	42,117842	246	9
1766	183 664	183,1365852064	42,16558112	246	9
1767	183 768	183,1365852064	42,21334728	247	9
1768	183 872	183,1365852064	42,26114048	247	9
1769	183 976	183,1365852064	42,30896072	247	9
1770	184 080	183,1365852064	42,356808	248	9
1771	184 184	183,1365852064	42,40468232	248	9
1772	184 288	183,1365852064	42,45258368	248	9
1773	184 392	183,1365852064	42,50051208	248	9
1774	184 496	183,1365852064	42,54846752	249	9
1775	184 600	183,1365852064	42,59645	249	9
1776	184 704	183,1365852064	42,64445952	249	9
1777	184 808	183,1365852064	42,69249608	250	9
1778	184 912	183,1365852064	42,74055968	250	9
1779	185 016	183,1365852064	42,78865032	250	9
1780	185 120	183,1365852064	42,836768	250	9
1781	185 224	183,1365852064	42,88491272	251	9
1782	185 328	183,1365852064	42,93308448	251	9
1783	185 432	183,1365852064	42,98128328	251	9
1784	185 536	183,1365852064	43,02950912	252	9
1785	185 640	183,1365852064	43,077762	252	9
1786	185 744	183,1365852064	43,12604192	252	9
1787	185 848	183,1365852064	43,17434888	252	9
1788	185 952	183,1365852064	43,22268288	253	9
1789	186 056	183,1365852064	43,27104392	253	9
1790	186 160	183,1365852064	43,319432	253	9
1791	186 264	183,1365852064	43,36784712	253	9
1792	186 368	183,1365852064	43,41628928	254	9
1793	186 472	183,1365852064	43,46475848	254	9
1794	186 576	183,1365852064	43,51325472	254	9
1795	186 680	183,1365852064	43,561778	255	9
1796	186 784	183,1365852064	43,61032832	255	9
1797	186 888	183,1365852064	43,65890568	255	9
1798	186 992	183,1365852064	43,70751008	255	9
1799	187 096	183,1365852064	43,75614152	256	9
1800	187 200	183,1365852064	43,8048	256	9
1801	187 304	183,1365852064	43,85348552	256	9
1802	187 408	183,1365852064	43,90219808	257	9
1803	187 512	183,1365852064	43,95093768	257	9
1804	187 616	183,1365852064	43,99970432	257	9
1805	187 720	183,1365852064	44,048498	257	9
1806	187 824	183,1365852064	44,09731872	258	9
1807	187 928	183,1365852064	44,14616648	258	9
1808	188 032	183,1365852064	44,19504128	258	9
1809	188 136	183,1365852064	44,24394312	259	9
1810	188 240	183,1365852064	44,292872	259	9
1811	188 344	183,1365852064	44,34182792	259	9
1812	188 448	183,1365852064	44,39081088	259	9
1813	188 552	183,1365852064	44,43982088	260	9
1814	188 656	183,1365852064	44,48885792	260	9
1815	188 760	183,1365852064	44,537922	260	9
1816	188 864	183,1365852064	44,58701312	261	9
1817	188 968	183,1365852064	44,63613128	261	9
1818	189 072	183,1365852064	44,68527648	261	9
1819	189 176	183,1365852064	44,73444872	261	9
1820	189 280	183,1365852064	44,783648	262	9
1821	189 384	183,1365852064	44,83287432	262	9
1822	189 488	183,1365852064	44,88212768	262	9
1823	189 592	183,1365852064	44,93140808	263	9
1824	189 696	183,1365852064	44,98071552	263	9
1825	189 800	183,1365852064	45,03005	263	9
1826	189 904	183,1365852064	45,07941152	263	9
1827	190 008	183,1365852064	45,12880008	264	9
1828	190 112	183,1365852064	45,17821568	264	9
1829	190 216	183,1365852064	45,22765832	264	9
1830	190 320	183,1365852064	45,277128	265	9
1831	190 424	183,1365852064	45,32662472	265	9
1832	190 528	183,1365852064	45,37614848	265	9
1833	190 632	183,1365852064	45,42569928	266	9
1834	190 736	183,1365852064	45,47527712	266	9
1835	190 840	183,1365852064	45,524882	266	9
1836	190 944	183,1365852064	45,57451392	266	9
1837	191 048	183,1365852064	45,62417288	267	9
1838	191 152	183,1365852064	45,67385888	267	9
1839	191 256	183,1365852064	45,72357192	267	9
1840	191 360	183,1365852064	45,773312	268	9
1841	191 464	183,1365852064	45,82307912	268	9
1842	191 568	183,1365852064	45,87287328	268	9
1843	191 672	183,1365852064	45,92269448	268	9
1844	191 776	183,1365852064	45,97254272	269	9
1845	191 880	183,1365852064	46,022418	269	9
1846	191 984	183,1365852064	46,07232032	269	9
1847	192 088	183,1365852064	46,12224968	270	9
1848	192 192	183,1365852064	46,17220608	270	9
1849	192 296	183,1365852064	46,22218952	270	9
1850	192 400	183,1365852064	46,2722	270	9
1851	192 504	183,1365852064	46,32223752	271	9
1852	192 608	183,1365852064	46,37230208	271	9
1853	192 712	183,1365852064	46,42239368	271	9
1854	192 816	183,1365852064	46,47251232	272	9
1855	192 920	183,1365852064	46,522658	272	9
1856	193 024	183,1365852064	46,57283072	272	9
1857	193 128	183,1365852064	46,62303048	272	9
1858	193 232	183,1365852064	46,67325728	273	9
1859	193 336	183,1365852064	46,72351112	273	9
1860	193 440	183,1365852064	46,773792	273	9
1861	193 544	183,1365852064	46,82409992	274	9
1862	193 648	183,1365852064	46,87443488	274	9
1863	193 752	183,1365852064	46,92479688	274	9
1864	193 856	183,1365852064	46,97518592	275	9
1865	193 960	183,1365852064	47,025602	275	9
1866	194 064	183,1365852064	47,07604512	275	9
1867	194 168	183,1365852064	47,12651528	275	9
1868	194 272	183,1365852064	47,17701248	276	9
1869	194 376	183,1365852064	47,22753672	276	9
1870	194 480	183,1365852064	47,278088	276	9
1871	194 584	183,1365852064	47,32866632	277	9
1872	194 688	183,1365852064	47,37927168	277	9
1873	194 792	183,1365852064	47,42990408	277	9
1874	194 896	183,1365852064	47,48056352	277	9
1875	195 000	183,1365852064	47,53125	278	9
1876	195 104	183,1365852064	47,58196352	278	9
1877	195 208	183,1365852064	47,63270408	278	9
1878	195 312	183,1365852064	47,68347168	279	9
1879	195 416	183,1365852064	47,73426632	279	9
1880	195 520	183,1365852064	47,785088	279	9
1881	195 624	183,1365852064	47,83593672	280	9
1882	195 728	183,1365852064	47,88681248	280	9
1883	195 832	183,1365852064	47,93771528	280	9
1884	195 936	183,1365852064	47,98864512	280	9
1885	196 040	183,1365852064	48,039602	281	9
1886	196 144	183,1365852064	48,09058592	281	9
1887	196 248	183,1365852064	48,14159688	281	9
1888	196 352	183,1365852064	48,19263488	282	9
1889	196 456	183,1365852064	48,24369992	282	9
1890	196 560	183,1365852064	48,294792	282	9
1891	196 664	183,1365852064	48,34591112	283	9
1892	196 768	183,1365852064	48,39705728	283	9
1893	196 872	183,1365852064	48,44823048	283	9
1894	196 976	183,1365852064	48,49943072	283	9
1895	197 080	183,1365852064	48,550658	284	9
1896	197 184	183,1365852064	48,60191232	284	9
1897	197 288	183,1365852064	48,65319368	284	9
1898	197 392	183,1365852064	48,70450208	285	9
1899	197 496	183,1365852064	48,75583752	285	9
1900	197 600	183,1365852064	48,8072	285	9
1901	197 704	183,1365852064	48,85858952	286	9
1902	197 808	183,1365852064	48,91000608	286	9
1903	197 912	183,1365852064	48,96144968	286	9
1904	198 016	183,1365852064	49,01292032	286	9
1905	198 120	183,1365852064	49,064418	287	9
1906	198 224	183,1365852064	49,11594272	287	9
1907	198 328	183,1365852064	49,16749448	287	9
1908	198 432	183,1365852064	49,21907328	288	9
1909	198 536	183,1365852064	49,27067912	288	9
1910	198 640	183,1365852064	49,322312	288	9
1911	198 744	183,1365852064	49,37397192	289	9
1912	198 848	183,1365852064	49,42565888	289	9
1913	198 952	183,1365852064	49,47737288	289	9
1914	199 056	183,1365852064	49,52911392	289	9
1915	199 160	183,1365852064	49,580882	290	9
1916	199 264	183,1365852064	49,63267712	290	9
1917	199 368	183,1365852064	49,68449928	290	9
1918	199 472	183,1365852064	49,73634848	291	9
1919	199 576	183,1365852064	49,78822472	291	9
1920	199 680	183,1365852064	49,840128	291	9
1921	199 784	183,1365852064	49,89205832	292	9
1922	199 888	183,1365852064	49,94401568	292	9
1923	199 992	183,1365852064	49,99600008	292	9
1924	200 096	183,1365852064	50,04801152	292	9
1925	200 200	183,1365852064	50,10005	293	9
1926	200 304	183,1365852064	50,15211552	293	9
1927	200 408	183,1365852064	50,20420808	293	9
1928	200 512	183,1365852064	50,25632768	294	9
1929	200 616	183,1365852064	50,30847432	294	9
1930	200 720	183,1365852064	50,360648	294	9
1931	200 824	183,1365852064	50,41284872	295	9
1932	200 928	183,1365852064	50,46507648	295	9
1933	201 032	183,1365852064	50,51733128	295	9
1934	201 136	183,1365852064	50,56961312	296	9
1935	201 240	183,1365852064	50,621922	296	9
1936	201 344	183,1365852064	50,67425792	296	9
1937	201 448	183,1365852064	50,72662088	296	9
1938	201 552	183,1365852064	50,77901088	297	9
1939	201 656	183,1365852064	50,83142792	297	9
1940	201 760	183,1365852064	50,883872	297	9
1941	201 864	183,1365852064	50,93634312	298	9
1942	201 968	183,1365852064	50,98884128	298	9
1943	202 072	183,1365852064	51,04136648	298	9
1944	202 176	183,1365852064	51,09391872	299	9
1945	202 280	183,1365852064	51,146498	299	9
1946	202 384	183,1365852064	51,19910432	299	9
1947	202 488	183,1365852064	51,25173768	299	9
1948	202 592	183,1365852064	51,30439808	300	9
1949	202 696	183,1365852064	51,35708552	300	9
1950	202 800	183,1365852064	51,4098	300	9
1951	202 904	183,1365852064	51,46254152	301	9
1952	203 008	183,1365852064	51,51531008	301	9
1953	203 112	183,1365852064	51,56810568	301	9
1954	203 216	183,1365852064	51,62092832	302	9
1955	203 320	183,1365852064	51,673778	302	9
1956	203 424	183,1365852064	51,72665472	302	9
1957	203 528	183,1365852064	51,77955848	303	9
1958	203 632	183,1365852064	51,83248928	303	9
1959	203 736	183,1365852064	51,88544712	303	9
1960	203 840	183,1365852064	51,938432	303	9
1961	203 944	183,1365852064	51,99144392	304	9
1962	204 048	183,1365852064	52,04448288	304	9
1963	204 152	183,1365852064	52,09754888	304	9
1964	204 256	183,1365852064	52,15064192	305	9
1965	204 360	183,1365852064	52,203762	305	9
1966	204 464	183,1365852064	52,25690912	305	9
1967	204 568	183,1365852064	52,31008328	306	9
1968	204 672	183,1365852064	52,36328448	306	9
1969	204 776	183,1365852064	52,41651272	306	9
1970	204 880	183,1365852064	52,469768	307	9
1971	204 984	183,1365852064	52,52305032	307	9
1972	205 088	183,1365852064	52,57635968	307	9
1973	205 192	183,1365852064	52,62969608	308	9
1974	205 296	183,1365852064	52,68305952	308	9
1975	205 400	183,1365852064	52,73645	308	9
1976	205 504	183,1365852064	52,78986752	308	9
1977	205 608	183,1365852064	52,84331208	309	9
1978	205 712	183,1365852064	52,89678368	309	9
1979	205 816	183,1365852064	52,95028232	309	9
1980	205 920	183,1365852064	53,003808	310	9
1981	206 024	183,1365852064	53,05736072	310	9
1982	206 128	183,1365852064	53,11094048	310	9
1983	206 232	183,1365852064	53,16454728	311	9
1984	206 336	183,1365852064	53,21818112	311	9
1985	206 440	183,1365852064	53,271842	311	9
1986	206 544	183,1365852064	53,32552992	312	9
1987	206 648	183,1365852064	53,37924488	312	9
1988	206 752	183,1365852064	53,43298688	312	9
1989	206 856	183,1365852064	53,48675592	313	9
1990	206 960	183,1365852064	53,540552	313	9
1991	207 064	183,1365852064	53,59437512	313	9
1992	207 168	183,1365852064	53,64822528	313	9
1993	207 272	183,1365852064	53,70210248	314	9
1994	207 376	183,1365852064	53,75600672	314	9
1995	207 480	183,1365852064	53,809938	314	9
1996	207 584	183,1365852064	53,86389632	315	9
1997	207 688	183,1365852064	53,91788168	315	9
1998	207 792	183,1365852064	53,97189408	315	9
1999	207 896	183,1365852064	54,02593352	316	9
2000	208 000	183,1365852064	54,08	316	9
2001	208 104	183,1365852064	54,13409352	316	9
2002	208 208	183,1365852064	54,18821408	317	9
2003	208 312	183,1365852064	54,24236168	317	9
2004	208 416	183,1365852064	54,29653632	317	9
2005	208 520	183,1365852064	54,350738	318	9
2006	208 624	183,1365852064	54,40496672	318	9
2007	208 728	183,1365852064	54,45922248	318	9
2008	208 832	183,1365852064	54,51350528	319	9
2009	208 936	183,1365852064	54,56781512	319	9
2010	209 040	183,1365852064	54,622152	319	9
2011	209 144	183,1365852064	54,67651592	319	9
2012	209 248	183,1365852064	54,73090688	320	9
2013	209 352	183,1365852064	54,78532488	320	9
2014	209 456	183,1365852064	54,83976992	320	9
2015	209 560	183,1365852064	54,894242	321	9
2016	209 664	183,1365852064	54,94874112	321	9
2017	209 768	183,1365852064	55,00326728	321	9
2018	209 872	183,1365852064	55,05782048	322	9
2019	209 976	183,1365852064	55,11240072	322	9
2020	210 080	183,1365852064	55,167008	322	9
2021	210 184	183,1365852064	55,22164232	323	9
2022	210 288	183,1365852064	55,27630368	323	9
2023	210 392	183,1365852064	55,33099208	323	9
2024	210 496	183,1365852064	55,38570752	324	9
2025	210 600	183,1365852064	55,44045	324	9
2026	210 704	183,1365852064	55,49521952	324	9
2027	210 808	183,1365852064	55,55001608	325	9
2028	210 912	183,1365852064	55,60483968	325	9
2029	211 016	183,1365852064	55,65969032	325	9
2030	211 120	183,1365852064	55,714568	326	9
2031	211 224	183,1365852064	55,76947272	326	9
2032	211 328	183,1365852064	55,82440448	326	9
2033	211 432	183,1365852064	55,87936328	326	9
2034	211 536	183,1365852064	55,93434912	327	9
2035	211 640	183,1365852064	55,989362	327	9
2036	211 744	183,1365852064	56,04440192	327	9
2037	211 848	183,1365852064	56,09946888	328	9
2038	211 952	183,1365852064	56,15456288	328	9
2039	212 056	183,1365852064	56,20968392	328	9
2040	212 160	183,1365852064	56,264832	329	9
2041	212 264	183,1365852064	56,32000712	329	9
2042	212 368	183,1365852064	56,37520928	329	9
2043	212 472	183,1365852064	56,43043848	330	9
2044	212 576	183,1365852064	56,48569472	330	9
2045	212 680	183,1365852064	56,540978	330	9
2046	212 784	183,1365852064	56,59628832	331	9
2047	212 888	183,1365852064	56,65162568	331	9
2048	212 992	183,1365852064	56,70699008	331	9
2049	213 096	183,1365852064	56,76238152	332	9
2050	213 200	183,1365852064	56,8178	332	9
2051	213 304	183,1365852064	56,87324552	332	9
2052	213 408	183,1365852064	56,92871808	333	9
2053	213 512	183,1365852064	56,98421768	333	9
2054	213 616	183,1365852064	57,03974432	333	9
2055	213 720	183,1365852064	57,095298	334	9
2056	213 824	183,1365852064	57,15087872	334	9
2057	213 928	183,1365852064	57,20648648	334	9
2058	214 032	183,1365852064	57,26212128	335	9
2059	214 136	183,1365852064	57,31778312	335	9
2060	214 240	183,1365852064	57,373472	335	9
2061	214 344	183,1365852064	57,42918792	336	9
2062	214 448	183,1365852064	57,48493088	336	9
2063	214 552	183,1365852064	57,54070088	336	9
2064	214 656	183,1365852064	57,59649792	337	9
2065	214 760	183,1365852064	57,652322	337	9
2066	214 864	183,1365852064	57,70817312	337	9
2067	214 968	183,1365852064	57,76405128	337	9
2068	215 072	183,1365852064	57,81995648	338	9
2069	215 176	183,1365852064	57,87588872	338	9
2070	215 280	183,1365852064	57,931848	338	9
2071	215 384	183,1365852064	57,98783432	339	9
2072	215 488	183,1365852064	58,04384768	339	9
2073	215 592	183,1365852064	58,09988808	339	9
2074	215 696	183,1365852064	58,15595552	340	9
2075	215 800	183,1365852064	58,21205	340	9
2076	215 904	183,1365852064	58,26817152	340	9
2077	216 008	183,1365852064	58,32432008	341	9
2078	216 112	183,1365852064	58,38049568	341	9
2079	216 216	183,1365852064	58,43669832	341	9
2080	216 320	183,1365852064	58,492928	342	9
2081	216 424	183,1365852064	58,54918472	342	9
2082	216 528	183,1365852064	58,60546848	342	9
2083	216 632	183,1365852064	58,66177928	343	9
2084	216 736	183,1365852064	58,71811712	343	9
2085	216 840	183,1365852064	58,774482	343	9
2086	216 944	183,1365852064	58,83087392	344	9
2087	217 048	183,1365852064	58,88729288	344	9
2088	217 152	183,1365852064	58,94373888	344	9
2089	217 256	183,1365852064	59,00021192	345	9
2090	217 360	183,1365852064	59,056712	345	9
2091	217 464	183,1365852064	59,11323912	345	9
2092	217 568	183,1365852064	59,16979328	346	9
2093	217 672	183,1365852064	59,22637448	346	9
2094	217 776	183,1365852064	59,28298272	346	9
2095	217 880	183,1365852064	59,339618	347	9
2096	217 984	183,1365852064	59,39628032	347	9
2097	218 088	183,1365852064	59,45296968	347	9
2098	218 192	183,1365852064	59,50968608	348	9
2099	218 296	183,1365852064	59,56642952	348	9
2100	218 400	183,1365852064	59,6232	348	9
2101	218 504	183,1365852064	59,67999752	349	9
2102	218 608	183,1365852064	59,73682208	349	9
2103	218 712	183,1365852064	59,79367368	349	9
2104	218 816	183,1365852064	59,85055232	350	9
2105	218 920	183,1365852064	59,907458	350	9
2106	219 024	183,1365852064	59,96439072	350	9
2107	219 128	183,1365852064	60,02135048	351	9
2108	219 232	183,1365852064	60,07833728	351	9
2109	219 336	183,1365852064	60,13535112	351	9
2110	219 440	183,1365852064	60,192392	352	9
2111	219 544	183,1365852064	60,24945992	352	9
2112	219 648	183,1365852064	60,30655488	352	9
2113	219 752	183,1365852064	60,36367688	353	9
2114	219 856	183,1365852064	60,42082592	353	9
2115	219 960	183,1365852064	60,478002	353	9
2116	220 064	183,1365852064	60,53520512	354	9
2117	220 168	183,1365852064	60,59243528	354	9
2118	220 272	183,1365852064	60,64969248	354	9
2119	220 376	183,1365852064	60,70697672	355	9
2120	220 480	183,1365852064	60,764288	355	9
2121	220 584	183,1365852064	60,82162632	355	9
2122	220 688	183,1365852064	60,87899168	356	9
2123	220 792	183,1365852064	60,93638408	356	9
2124	220 896	183,1365852064	60,99380352	356	9
2125	221 000	183,1365852064	61,05125	357	9
2126	221 104	183,1365852064	61,10872352	357	9
2127	221 208	183,1365852064	61,16622408	357	9
2128	221 312	183,1365852064	61,22375168	358	9
2129	221 416	183,1365852064	61,28130632	358	9
2130	221 520	183,1365852064	61,338888	358	9
2131	221 624	183,1365852064	61,39649672	359	9
2132	221 728	183,1365852064	61,45413248	359	9
2133	221 832	183,1365852064	61,51179528	359	9
2134	221 936	183,1365852064	61,56948512	360	9
2135	222 040	183,1365852064	61,627202	360	9
2136	222 144	183,1365852064	61,68494592	360	9
2137	222 248	183,1365852064	61,74271688	361	9
2138	222 352	183,1365852064	61,80051488	361	9
2139	222 456	183,1365852064	61,85833992	361	9
2140	222 560	183,1365852064	61,916192	362	9
2141	222 664	183,1365852064	61,97407112	362	9
2142	222 768	183,1365852064	62,03197728	362	9
2143	222 872	183,1365852064	62,08991048	363	9
2144	222 976	183,1365852064	62,14787072	363	9
2145	223 080	183,1365852064	62,205858	363	9
2146	223 184	183,1365852064	62,26387232	364	9
2147	223 288	183,1365852064	62,32191368	364	9
2148	223 392	183,1365852064	62,37998208	364	9
2149	223 496	183,1365852064	62,43807752	365	9
2150	223 600	183,1365852064	62,4962	365	9
2151	223 704	183,1365852064	62,55434952	365	9
2152	223 808	183,1365852064	62,61252608	366	9
2153	223 912	183,1365852064	62,67072968	366	9
2154	224 016	183,1365852064	62,72896032	366	9
2155	224 120	183,1365852064	62,787218	367	9
2156	224 224	183,1365852064	62,84550272	367	9
2157	224 328	183,1365852064	62,90381448	367	9
2158	224 432	183,1365852064	62,96215328	368	9
2159	224 536	183,1365852064	63,02051912	368	9
2160	224 640	183,1365852064	63,078912	368	9
2161	224 744	183,1365852064	63,13733192	369	9
2162	224 848	183,1365852064	63,19577888	369	9
2163	224 952	183,1365852064	63,25425288	370	9
2164	225 056	183,1365852064	63,31275392	370	9
2165	225 160	183,1365852064	63,371282	370	9
2166	225 264	183,1365852064	63,42983712	371	9
2167	225 368	183,1365852064	63,48841928	371	9
2168	225 472	183,1365852064	63,54702848	371	9
2169	225 576	183,1365852064	63,60566472	372	9
2170	225 680	183,1365852064	63,664328	372	9
2171	225 784	183,1365852064	63,72301832	372	9
2172	225 888	183,1365852064	63,78173568	373	9
2173	225 992	183,1365852064	63,84048008	373	9
2174	226 096	183,1365852064	63,89925152	373	9
2175	226 200	183,1365852064	63,95805	374	9
2176	226 304	183,1365852064	64,01687552	374	9
2177	226 408	183,1365852064	64,07572808	374	9
2178	226 512	183,1365852064	64,13460768	375	9
2179	226 616	183,1365852064	64,19351432	375	9
2180	226 720	183,1365852064	64,252448	375	9
2181	226 824	183,1365852064	64,31140872	376	9
2182	226 928	183,1365852064	64,37039648	376	9
2183	227 032	183,1365852064	64,42941128	376	9
2184	227 136	183,1365852064	64,48845312	377	9
2185	227 240	183,1365852064	64,547522	377	9
2186	227 344	183,1365852064	64,60661792	377	9
2187	227 448	183,1365852064	64,66574088	378	9
2188	227 552	183,1365852064	64,72489088	378	9
2189	227 656	183,1365852064	64,78406792	378	9
2190	227 760	183,1365852064	64,843272	379	9
2191	227 864	183,1365852064	64,90250312	379	9
2192	227 968	183,1365852064	64,96176128	379	9
2193	228 072	183,1365852064	65,02104648	380	9
2194	228 176	183,1365852064	65,08035872	380	9
2195	228 280	183,1365852064	65,139698	381	9
2196	228 384	183,1365852064	65,19906432	381	9
2197	228 488	183,1365852064	65,25845768	381	9
2198	228 592	183,1365852064	65,31787808	382	9
2199	228 696	183,1365852064	65,37732552	382	9
2200	228 800	183,1365852064	65,4368	382	9
2201	228 904	183,1365852064	65,49630152	383	9
2202	229 008	183,1365852064	65,55583008	383	9
2203	229 112	183,1365852064	65,61538568	383	9
2204	229 216	183,1365852064	65,67496832	384	9
2205	229 320	183,1365852064	65,734578	384	9
2206	229 424	183,1365852064	65,79421472	384	9
2207	229 528	183,1365852064	65,85387848	385	9
2208	229 632	183,1365852064	65,91356928	385	9
2209	229 736	183,1365852064	65,97328712	385	9
2210	229 840	183,1365852064	66,033032	386	9
2211	229 944	183,1365852064	66,09280392	386	9
2212	230 048	183,1365852064	66,15260288	386	9
2213	230 152	183,1365852064	66,21242888	387	9
2214	230 256	183,1365852064	66,27228192	387	9
2215	230 360	183,1365852064	66,332162	387	9
2216	230 464	183,1365852064	66,39206912	388	9
2217	230 568	183,1365852064	66,45200328	388	9
2218	230 672	183,1365852064	66,51196448	389	9
2219	230 776	183,1365852064	66,57195272	389	9
2220	230 880	183,1365852064	66,631968	389	9
2221	230 984	183,1365852064	66,69201032	390	9
2222	231 088	183,1365852064	66,75207968	390	9
2223	231 192	183,1365852064	66,81217608	390	9
2224	231 296	183,1365852064	66,87229952	391	9
2225	231 400	183,1365852064	66,93245	391	9
2226	231 504	183,1365852064	66,99262752	391	9
2227	231 608	183,1365852064	67,05283208	392	9
2228	231 712	183,1365852064	67,11306368	392	9
2229	231 816	183,1365852064	67,17332232	392	9
2230	231 920	183,1365852064	67,233608	393	9
2231	232 024	183,1365852064	67,29392072	393	9
2232	232 128	183,1365852064	67,35426048	393	9
2233	232 232	183,1365852064	67,41462728	394	9
2234	232 336	183,1365852064	67,47502112	394	9
2235	232 440	183,1365852064	67,535442	394	9
2236	232 544	183,1365852064	67,59588992	395	9
2237	232 648	183,1365852064	67,65636488	395	9
2238	232 752	183,1365852064	67,71686688	396	9
2239	232 856	183,1365852064	67,77739592	396	9
2240	232 960	183,1365852064	67,837952	396	9
2241	233 064	183,1365852064	67,89853512	397	9
2242	233 168	183,1365852064	67,95914528	397	9
2243	233 272	183,1365852064	68,01978248	397	9
2244	233 376	183,1365852064	68,08044672	398	9
2245	233 480	183,1365852064	68,141138	398	9
2246	233 584	183,1365852064	68,20185632	398	9
2247	233 688	183,1365852064	68,26260168	399	9
2248	233 792	183,1365852064	68,32337408	399	9
2249	233 896	183,1365852064	68,38417352	399	9
2250	234 000	183,1365852064	68,445	400	9
2251	234 104	183,1365852064	68,50585352	400	9
2252	234 208	183,1365852064	68,56673408	401	9
2253	234 312	183,1365852064	68,62764168	401	9
2254	234 416	183,1365852064	68,68857632	401	9
2255	234 520	183,1365852064	68,749538	402	9
2256	234 624	183,1365852064	68,81052672	402	9
2257	234 728	183,1365852064	68,87154248	402	9
2258	234 832	183,1365852064	68,93258528	403	9
2259	234 936	183,1365852064	68,99365512	403	9
2260	235 040	183,1365852064	69,054752	403	9
2261	235 144	183,1365852064	69,11587592	404	9
2262	235 248	183,1365852064	69,17702688	404	9
2263	235 352	183,1365852064	69,23820488	404	9
2264	235 456	183,1365852064	69,29940992	405	9
2265	235 560	183,1365852064	69,360642	405	9
2266	235 664	183,1365852064	69,42190112	405	9
2267	235 768	183,1365852064	69,48318728	406	9
2268	235 872	183,1365852064	69,54450048	406	9
2269	235 976	183,1365852064	69,60584072	407	9
2270	236 080	183,1365852064	69,667208	407	9
2271	236 184	183,1365852064	69,72860232	407	9
2272	236 288	183,1365852064	69,79002368	408	9
2273	236 392	183,1365852064	69,85147208	408	9
2274	236 496	183,1365852064	69,91294752	408	9
2275	236 600	183,1365852064	69,97445	409	9
2276	236 704	183,1365852064	70,03597952	409	9
2277	236 808	183,1365852064	70,09753608	409	9
2278	236 912	183,1365852064	70,15911968	410	9
2279	237 016	183,1365852064	70,22073032	410	9
2280	237 120	183,1365852064	70,282368	411	9
2281	237 224	183,1365852064	70,34403272	411	9
2282	237 328	183,1365852064	70,40572448	411	9
2283	237 432	183,1365852064	70,46744328	412	9
2284	237 536	183,1365852064	70,52918912	412	9
2285	237 640	183,1365852064	70,590962	412	9
2286	237 744	183,1365852064	70,65276192	413	9
2287	237 848	183,1365852064	70,71458888	413	9
2288	237 952	183,1365852064	70,77644288	413	9
2289	238 056	183,1365852064	70,83832392	414	9
2290	238 160	183,1365852064	70,900232	414	9
2291	238 264	183,1365852064	70,96216712	414	9
2292	238 368	183,1365852064	71,02412928	415	9
2293	238 472	183,1365852064	71,08611848	415	9
2294	238 576	183,1365852064	71,14813472	416	9
2295	238 680	183,1365852064	71,210178	416	9
2296	238 784	183,1365852064	71,27224832	416	9
2297	238 888	183,1365852064	71,33434568	417	9
2298	238 992	183,1365852064	71,39647008	417	9
2299	239 096	183,1365852064	71,45862152	417	9
2300	239 200	183,1365852064	71,5208	418	9
2301	239 304	183,1365852064	71,58300552	418	9
2302	239 408	183,1365852064	71,64523808	418	9
2303	239 512	183,1365852064	71,70749768	419	9
2304	239 616	183,1365852064	71,76978432	419	9
2305	239 720	183,1365852064	71,832098	420	9
2306	239 824	183,1365852064	71,89443872	420	9
2307	239 928	183,1365852064	71,95680648	420	9
2308	240 032	183,1365852064	72,01920128	421	9
2309	240 136	183,1365852064	72,08162312	421	9
2310	240 240	183,1365852064	72,144072	421	9
2311	240 344	183,1365852064	72,20654792	422	9
2312	240 448	183,1365852064	72,26905088	422	9
2313	240 552	183,1365852064	72,33158088	422	9
2314	240 656	183,1365852064	72,39413792	423	9
2315	240 760	183,1365852064	72,456722	423	9
2316	240 864	183,1365852064	72,51933312	424	9
2317	240 968	183,1365852064	72,58197128	424	9
2318	241 072	183,1365852064	72,64463648	424	9
2319	241 176	183,1365852064	72,70732872	425	9
2320	241 280	183,1365852064	72,770048	425	9
2321	241 384	183,1365852064	72,83279432	425	9
2322	241 488	183,1365852064	72,89556768	426	9
2323	241 592	183,1365852064	72,95836808	426	9
2324	241 696	183,1365852064	73,02119552	426	9
2325	241 800	183,1365852064	73,08405	427	9
2326	241 904	183,1365852064	73,14693152	427	9
2327	242 008	183,1365852064	73,20984008	428	9
2328	242 112	183,1365852064	73,27277568	428	9
2329	242 216	183,1365852064	73,33573832	428	9
2330	242 320	183,1365852064	73,398728	429	9
2331	242 424	183,1365852064	73,46174472	429	9
2332	242 528	183,1365852064	73,52478848	429	9
2333	242 632	183,1365852064	73,58785928	430	9
2334	242 736	183,1365852064	73,65095712	430	9
2335	242 840	183,1365852064	73,714082	431	9
2336	242 944	183,1365852064	73,77723392	431	9
2337	243 048	183,1365852064	73,84041288	431	9
2338	243 152	183,1365852064	73,90361888	432	9
2339	243 256	183,1365852064	73,96685192	432	9
2340	243 360	183,1365852064	74,030112	432	9
2341	243 464	183,1365852064	74,09339912	433	9
2342	243 568	183,1365852064	74,15671328	433	9
2343	243 672	183,1365852064	74,22005448	433	9
2344	243 776	183,1365852064	74,28342272	434	9
2345	243 880	183,1365852064	74,346818	434	9
2346	243 984	183,1365852064	74,41024032	435	9
2347	244 088	183,1365852064	74,47368968	435	9
2348	244 192	183,1365852064	74,53716608	435	9
2349	244 296	183,1365852064	74,60066952	436	9
2350	244 400	183,1365852064	74,6642	436	9
2351	244 504	183,1365852064	74,72775752	436	9
2352	244 608	183,1365852064	74,79134208	437	9
2353	244 712	183,1365852064	74,85495368	437	9
2354	244 816	183,1365852064	74,91859232	438	9
2355	244 920	183,1365852064	74,982258	438	9
2356	245 024	183,1365852064	75,04595072	438	9
2357	245 128	183,1365852064	75,10967048	439	9
2358	245 232	183,1365852064	75,17341728	439	9
2359	245 336	183,1365852064	75,23719112	439	9
2360	245 440	183,1365852064	75,300992	440	9
2361	245 544	183,1365852064	75,36481992	440	9
2362	245 648	183,1365852064	75,42867488	441	9
2363	245 752	183,1365852064	75,49255688	441	9
2364	245 856	183,1365852064	75,55646592	441	9
2365	245 960	183,1365852064	75,620402	442	9
2366	246 064	183,1365852064	75,68436512	442	9
2367	246 168	183,1365852064	75,74835528	442	9
2368	246 272	183,1365852064	75,81237248	443	9
2369	246 376	183,1365852064	75,87641672	443	9
2370	246 480	183,1365852064	75,940488	444	9
2371	246 584	183,1365852064	76,00458632	444	9
2372	246 688	183,1365852064	76,06871168	444	9
2373	246 792	183,1365852064	76,13286408	445	9
2374	246 896	183,1365852064	76,19704352	445	9
2375	247 000	183,1365852064	76,26125	445	9
2376	247 104	183,1365852064	76,32548352	446	9
2377	247 208	183,1365852064	76,38974408	446	9
2378	247 312	183,1365852064	76,45403168	447	9
2379	247 416	183,1365852064	76,51834632	447	9
2380	247 520	183,1365852064	76,582688	447	9
2381	247 624	183,1365852064	76,64705672	448	9
2382	247 728	183,1365852064	76,71145248	448	9
2383	247 832	183,1365852064	76,77587528	448	9
2384	247 936	183,1365852064	76,84032512	449	9
2385	248 040	183,1365852064	76,904802	449	9
2386	248 144	183,1365852064	76,96930592	450	9
2387	248 248	183,1365852064	77,03383688	450	9
2388	248 352	183,1365852064	77,09839488	450	9
2389	248 456	183,1365852064	77,16297992	451	9
2390	248 560	183,1365852064	77,227592	451	9
2391	248 664	183,1365852064	77,29223112	451	9
2392	248 768	183,1365852064	77,35689728	452	9
2393	248 872	183,1365852064	77,42159048	452	9
2394	248 976	183,1365852064	77,48631072	453	9
2395	249 080	183,1365852064	77,551058	453	9
2396	249 184	183,1365852064	77,61583232	453	9
2397	249 288	183,1365852064	77,68063368	454	9
2398	249 392	183,1365852064	77,74546208	454	9
2399	249 496	183,1365852064	77,81031752	454	9
2400	249 600	183,1365852064	77,8752	455	9
2401	249 704	183,1365852064	77,94010952	455	9
2402	249 808	183,1365852064	78,00504608	456	9
2403	249 912	183,1365852064	78,07000968	456	9

## Feuille3
	20	ms
0	0
1	20	1		0
1	40	0		1
1	60	0		1
2	80	1		1
2	100	0		2
3	120	1		2
3	140	0		3
3	160	0		3
4	180	1		3
4	200	0		4
5	220	1		4
6	240	1		5
6	260	0		6
7	280	1		6
8	300	1		7
8	320	0		8
9	340	1		8
10	360	1		9
12	380	2		10
14	400	2		12
18	420	4		14
21	440	3		18
25	460	4		22
29	480	4		26
32	500	3		31
36	520	4		35
40	540	4		39
44	560	4		43
47	580	3		47
51	600	4		51
55	620	4		56
58	640	3		60
62	660	4		64
66	680	4		68
70	700	4		72
73	720	3		76
77	740	4		81
81	760	4		85
84	780	3		89
88	800	4		93
92	820	4		97
95	840	3		101
99	860	4		106
103	880	4		110
107	900	4		114
110	920	3		118
114	940	4		122
118	960	4		127
122	980	4		131
125	1000	3		135
129	1020	4		139
133	1040	4		143
136	1060	3		148
140	1080	4		152
144	1100	4		156
148	1120	4		160
151	1140	3		164
155	1160	4		169
159	1180	4		173
162	1200	3		177
166	1220	4		181
170	1240	4		185
173	1260	3		189
177	1280	4		194
181	1300	4		198
185	1320	4		202
188	1340	3		206
192	1360	4		210
196	1380	4		214
200	1400	4		219
203	1420	3		223
207	1440	4		227
211	1460	4		231
214	1480	3		235
218	1500	4		240
222	1520	4		244
226	1540	4		248
229	1560	3		252
233	1580	4		256
237	1600	4		261
240	1620	3		265
244	1640	4		269
248	1660	4		273
252	1680	4		277
255	1700	3		281
259	1720	4		286
263	1740	4		290
267	1760	4		294
270	1780	3		298
274	1800	4		302
278	1820	4		306
281	1840	3		311
285	1860	4		315
289	1880	4		319
292	1900	3		323
296	1920	4		327
300	1940	4		332
304	1960	4		336
307	1980	3		340
311	2000	4		344
315	2020	4		348
318	2040	3		353
322	2060	4		357
326	2080	4		361
330	2100	4		365
333	2120	3		369
337	2140	4		374
341	2160	4		378
345	2180	4		382
348	2200	3		386
352	2220	4		390
356	2240	4		394
359	2260	3		399
363	2280	4		403
367	2300	4		407
371	2320	4		411
374	2340	3		415
378	2360	4		419
382	2380	4		424
386	2400	4		428
389	2420	3		432
393	2440	4		436
397	2460	4		440
400	2480	3		444
404	2500	4		449
408	2520	4		453
412	2540	4		457
415	2560	3		461
419	2580	4		465
423	2600	4		470
426	2620	3		474
430	2640	4		478
434	2660	4		482
437	2680	3		486
441	2700	4		491
445	2720	4		495
449	2740	4		499
452	2760	3		502
456	2780	4		503
460	2800	4		504
464	2820	4		505
467	2840	3		506
471	2860	4		507
475	2880	4		508
478	2900	3		508
482	2920	4		509
486	2940	4		509
490	2960	4		510
493	2980	3		510
497	3000	4		511
501	3020	4		511
504	3040	3		512
508	3060	4		512
512	3080	4		513
516	3100	4		513
519	3120	3		513
523	3140	4
527	3160	4
531	3180	4
534	3200	3
538	3220	4
542	3240	4
545	3260	3
549	3280	4
553	3300	4
556	3320	3
560	3340	4
564	3360	4
568	3380	4
571	3400	3
575	3420	4
579	3440	4
582	3460	3
586	3480	4
590	3500	4
594	3520	4
597	3540	3
601	3560	4
605	3580	4
609	3600	4
612	3620	3
616	3640	4
620	3660	4
623	3680	3
627	3700	4
631	3720	4
635	3740	4
638	3760	3
642	3780	4
646	3800	4
649	3820	3
653	3840	4
657	3860	4
661	3880	4
664	3900	3
668	3920	4
672	3940	4
676	3960	4
679	3980	3
683	4000	4
687	4020	4
690	4040	3
694	4060	4
698	4080	4
701	4100	3
705	4120	4
709	4140	4
713	4160	4
716	4180	3
720	4200	4
724	4220	4
727	4240	3
731	4260	4
735	4280	4
739	4300	4
742	4320	3
746	4340	4
750	4360	4
754	4380	4
757	4400	3
761	4420	4
765	4440	4
768	4460	3
772	4480	4
776	4500	4
780	4520	4
783	4540	3
787	4560	4
791	4580	4
795	4600	4
798	4620	3
802	4640	4
806	4660	4
809	4680	3
813	4700	4
817	4720	4
820	4740	3
824	4760	4
828	4780	4
832	4800	4
835	4820	3
839	4840	4
843	4860	4
846	4880	3
850	4900	4
854	4920	4
858	4940	4
861	4960	3
865	4980	4
869	5000	4
873	5020	4
876	5040	3
880	5060	4
884	5080	4
887	5100	3
891	5120	4
895	5140	4
899	5160	4
902	5180	3
906	5200	4
910	5220	4
913	5240	3
917	5260	4
921	5280	4
925	5300	4
928	5320	3
932	5340	4
936	5360	4
940	5380	4
943	5400	3
947	5420	4
951	5440	4
954	5460	3
958	5480	4
962	5500	4
965	5520	3
969	5540	4
973	5560	4
977	5580	4
980	5600	3
984	5620	4
988	5640	4
991	5660	3
995	5680	4
999	5700	4
1003	5720	4
1006	5740	3
1010	5760	4
1014	5780	4
1018	5800	4
1021	5820	3
1025	5840	4
1029	5860	4
1032	5880	3
1036	5900	4
1040	5920	4
1044	5940	4
1047	5960	3
1051	5980	4
1055	6000	4
1058	6020	3
1062	6040	4
1066	6060	4
1070	6080	4
1073	6100	3
1077	6120	4
1081	6140	4
1085	6160	4
1088	6180	3
1092	6200	4
1096	6220	4
1100	6240	4
1103	6260	3
1107	6280	4
1111	6300
1115	6320
1118	6340
1122	6360
1126	6380
1129	6400
1133	6420
1137	6440
1141	6460
1144	6480
1148	6500
1152	6520
1156	6540
1159	6560
1163	6580
1167	6600
1170	6620
1174	6640
1178	6660
1182	6680
1185	6700
1189	6720
1193	6740
1196	6760
1200	6780
1204	6800
1208	6820
1211	6840
1215	6860
1219	6880
1223	6900
1226	6920
1230	6940
1234	6960
1237	6980
1241	7000
1245	7020
1249	7040
1252	7060
1256	7080
1260	7100
1264	7120
1267	7140
1271	7160
1275	7180
1278	7200
1282	7220
1286	7240
1290	7260
1293	7280
1297	7300
1301	7320
1305	7340
1308	7360
1312	7380
1316	7400
1320	7420
1323	7440
1327	7460
1331	7480
1334	7500
1338	7520
1342	7540
1346	7560
1349	7580
1353	7600
1357	7620
1361	7640
1364	7660
1368	7680
1372	7700
1375	7720
1379	7740
1383	7760
1387	7780
1390	7800
1394	7820
1398	7840
1401	7860
1405	7880
1409	7900
1413	7920
1416	7940
1420	7960
1424	7980
1428	8000
1431	8020
1435	8040
1439	8060
1442	8080
1446	8100
1450	8120
1454	8140
1457	8160
1461	8180
1465	8200
1469	8220
1472	8240
1476	8260
1480	8280
1483	8300
1487	8320
1491	8340
1495	8360
1498	8380
1502	8400
1506	8420
1510	8440
1513	8460
1517	8480
1521	8500
1525	8520
1528	8540
1532	8560
1536	8580
1539	8600
1543	8620
1547	8640
1551	8660
1554	8680
1558	8700
1562	8720
1566	8740
1569	8760
1573	8780
1577	8800
1580	8820
1584	8840
1421	8860
1426	8880
1430	8900
1434	8920
1438	8940
1442	8960
1447	8980
1451	9000
1455	9020
1459	9040
1463	9060
1468	9080
1472	9100
1476	9120
1480	9140
1484	9160
1489	9180
1493	9200
1497	9220
1501	9240
1505	9260
1509	9280
1514	9300
1518	9320
1522	9340
1526	9360
1531	9380
1535	9400
1539	9420
1543	9440
1547	9460
1551	9480
1556	9500
1560	9520
1564	9540
1568	9560
1572	9580
1577	9600
1581	9620
1585	9640
1589	9660
1593	9680
1598	9700
1602	9720
1606	9740
1610	9760
1614	9780
1619	9800
1623	9820
1627	9840
1631	9860
1635	9880
1640	9900
1644	9920
1648	9940
1652	9960
1656	9980
1661	10000
1665	10020
1669	10040
1673	10060
1677	10080
1681	10100
1686	10120
1690	10140
1694	10160
1698	10180
1702	10200
1707	10220
1711	10240
1715	10260
1719	10280
1723	10300
1728	10320
1732	10340
1736	10360
1740	10380
1744	10400
1749	10420
1753	10440
1757	10460
1761	10480
1765	10500
1770	10520
1774	10540
1778	10560
1782	10580
1786	10600
1790	10620
1795	10640
1799	10660
1803	10680
1807	10700
1811	10720
1816	10740
1820	10760
1824	10780
1828	10800
1832	10820
1837	10840
1841	10860
1845	10880
1849	10900
1853	10920
1858	10940
1862	10960
1866	10980
1870	11000
1874	11020
1879	11040
1883	11060
1887	11080
1891	11100
1895	11120
1899	11140
1904	11160
1908	11180
1912	11200
1916	11220
1921	11240
1925	11260
1929	11280
1933	11300
1937	11320
1941	11340
1946	11360
1950	11380
1954	11400
1958	11420
1962	11440
1967	11460
1971	11480
1975	11500
1979	11520
1983	11540
1988	11560
1992	11580
1996	11600
2000	11620
2004	11640
2008	11660
2013	11680
2017	11700
2021	11720
2025	11740
2030	11760
2034	11780
2038	11800
2042	11820
2046	11840
2050	11860
2055	11880
2059	11900
2063	11920
2067	11940
2071	11960
2076	11980
2080	12000
2084	12020
2088	12040
2092	12060
2097	12080
2101	12100
2105	12120
2109	12140
2113	12160
2118	12180
2122	12200
2126	12220
2130	12240
2134	12260
2139	12280
2143	12300
2147	12320
2151	12340
2155	12360
2159	12380
2164	12400
2168	12420
2172	12440
2176	12460
2180	12480
2185	12500
2189	12520
2193	12540
2197	12560
2201	12580
2206	12600
2210	12620
2214	12640
2218	12660
2222	12680
2227	12700
2231	12720
2235	12740
2239	12760
2243	12780
2248	12800
2252	12820
2256	12840
2260	12860
2264	12880
2269	12900
2273	12920
2277	12940
2281	12960
2285	12980
2289	13000
2294	13020
2298	13040
2302	13060
2306	13080
2311	13100
2315	13120
2319	13140
2323	13160
2327	13180
2331	13200
2336	13220
2340	13240
2344	13260
2348	13280
2352	13300
2357	13320
2361	13340
2365	13360
2369	13380
2373	13400
2378	13420
2382	13440
2386	13460
2390	13480
2394	13500
2398	13520
2403	13540
2407	13560
2411	13580
2415	13600
2420	13620
2424	13640
2428	13660
2432	13680
2436	13700
2440	13720
2445	13740
2449	13760
2453	13780
2457	13800
2461	13820
2466	13840
2470	13860
2474	13880
2478	13900
2482	13920
2487	13940
2491	13960
2495	13980
2499	14000
2503	14020
2508	14040
2512	14060
2516	14080
2520	14100
2524	14120
2529	14140
2533	14160
2537	14180
2541	14200
2545	14220
2549	14240
2554	14260
2558	14280
2562	14300
2566	14320
2570	14340
2575	14360
2579	14380
2583	14400
2587	14420
2591	14440
2596	14460
2600	14480
2604	14500
2608	14520
2612	14540
2617	14560
2621	14580
2625	14600
2629	14620
2633	14640
2638	14660
2642	14680
2646	14700
2650	14720
2654	14740
2658	14760
2663	14780
2667	14800
2671	14820
2675	14840
2680	14860
2684	14880
2688	14900
2692	14920
2696	14940
2700	14960
2705	14980
2709	15000
2713	15020
2717	15040
2721	15060
2726	15080
2730	15100
2734	15120
2738	15140
2742	15160
2747	15180
2751	15200
2755	15220
2759	15240
2763	15260
2768	15280
2772	15300
2776	15320
2780	15340
2784	15360
2789	15380
2793	15400
2797	15420
2801	15440
2805	15460
2810	15480
2814	15500
2818	15520
2822	15540
2826	15560
2830	15580
2835	15600
2839	15620
2843	15640
2847	15660
2852	15680
2856	15700
2860	15720
2864	15740
2868	15760
2872	15780
2877	15800
2881	15820
2885	15840
2889	15860
2893	15880
2898	15900
2902	15920
2906	15940
2910	15960
2914	15980
2919	16000
2923	16020
2927	16040
2931	16060
2935	16080
2939	16100
2944	16120
2948	16140
2952	16160
2956	16180
2961	16200
2965	16220
2969	16240
2973	16260
2977	16280
2981	16300
2986	16320
2990	16340
2994	16360
2998	16380
3002	16400
3007	16420
3011	16440
3015	16460
3019	16480
3023	16500
3028	16520
3032	16540
3036	16560
3040	16580
3044	16600
3048	16620
3053	16640
3057	16660
3061	16680
3065	16700
3070	16720
3074	16740
3078	16760
3082	16780
3086	16800
3090	16820
3095	16840
3099	16860
3103	16880
3107	16900
3111	16920
3116	16940
3120	16960
3124	16980
3128	17000
3132	17020
3137	17040
3141	17060
3145	17080
3149	17100
3153	17120
3157	17140
3162	17160
3166	17180
3170	17200
3174	17220
3179	17240
3183	17260
3187	17280
3191	17300
3195	17320
3199	17340
3204	17360
3208	17380
3212	17400
3216	17420
3220	17440
3225	17460
3229	17480
3233	17500
3237	17520
3241	17540
3246	17560
3250	17580
3254	17600
3258	17620
3262	17640
3267	17660
3271	17680
3275	17700
3279	17720
3283	17740
3288	17760
3292	17780
3296	17800
3300	17820
3304	17840
3308	17860
3313	17880
3317	17900
3321	17920
3325	17940
3329	17960
3334	17980
3338	18000
3342	18020
3346	18040
3350	18060
3355	18080
3359	18100
3363	18120
3367	18140
3371	18160
3376	18180
3380	18200
3384	18220
3388	18240
3392	18260
3397	18280
3401	18300
3405	18320
3409	18340
3413	18360
3418	18380
3422	18400
3426	18420
3430	18440
3434	18460
3438	18480
3443	18500
3447	18520
3451	18540
3455	18560
3459	18580
3464	18600
3468	18620
3472	18640
3476	18660
3480	18680
3485	18700
3489	18720
3493	18740
3497	18760
3501	18780
3506	18800
3510	18820
3514	18840
3518	18860
3522	18880
3527	18900
3531	18920
3535	18940
3539	18960
3543	18980
3547	19000
3552	19020
3556	19040
3560	19060
3564	19080
3568	19100
3573	19120
3577	19140
3581	19160
3585	19180
3589	19200
3594	19220
3598	19240
3602	19260
3606	19280
3610	19300
3615	19320
3619	19340
3623	19360
3627	19380
	19400
	19420
	19440
	19460
	19480
	19500
	19520
	19540
	19560
	19580
	19600
	19620
	19640
	19660
	19680
	19700
	19720
	19740
	19760
	19780
	19800
	19820
	19840
	19860
	19880
	19900
	19920
	19940
	19960
	19980
	20000
	20020
	20040
	20060
	20080
	20100
	20120
	20140
	20160
	20180
	20200
	20220
	20240
	20260
	20280
	20300
	20320
	20340
	20360
	20380
	20400
	20420
	20440
	20460
	20480
	20500
	20520
	20540
	20560
	20580
	20600
	20620
	20640
	20660
	20680
	20700
	20720
	20740
	20760
	20780
	20800
	20820
	20840
	20860
	20880
	20900
	20920
	20940
	20960
	20980
	21000
	21020
	21040
	21060
	21080
	21100
	21120
	21140
	21160
	21180
	21200
	21220
	21240
	21260
	21280
	21300
	21320
	21340
	21360
	21380
	21400
	21420
	21440
	21460
	21480
	21500
	21520
	21540
	21560
	21580
	21600
	21620
	21640
	21660
	21680
	21700
	21720
	21740
	21760
	21780
	21800
	21820
	21840
	21860
	21880
	21900
	21920
	21940
	21960
	21980
	22000
	22020
	22040
	22060
	22080
	22100
	22120
	22140
	22160
	22180
	22200
	22220
	22240
	22260
	22280
	22300
	22320
	22340
	22360
	22380
	22400
	22420
	22440
	22460
	22480
	22500
	22520
	22540
	22560
	22580
	22600
	22620
	22640
	22660
	22680
	22700
	22720
	22740
	22760
	22780
	22800
	22820
	22840
	22860
	22880
	22900
	22920
	22940
	22960
	22980
	23000
	23020
	23040
	23060
	23080
	23100
	23120
	23140
	23160
	23180
	23200
	23220
	23240
	23260
	23280
	23300
	23320
	23340
	23360
	23380
	23400
	23420
	23440
	23460
	23480
	23500
	23520
	23540
	23560
	23580
	23600
	23620
	23640
	23660
	23680
	23700
	23720
	23740
	23760
	23780
	23800
	23820
	23840
	23860
	23880
	23900
	23920
	23940
	23960
	23980
	24000
	24020
	24040
	24060
	24080
	24100
	24120
	24140
	24160
	24180
	24200
	24220
	24240
	24260
	24280
	24300
	24320
	24340
	24360
	24380
	24400
	24420
	24440
	24460
	24480
	24500
	24520
	24540
	24560
	24580
	24600
	24620
	24640
	24660
	24680
	24700
	24720
	24740
	24760
	24780
	24800
	24820
	24840
	24860
	24880
	24900
	24920
	24940
	24960
	24980
	25000
	25020
	25040
	25060
	25080
	25100
	25120
	25140
	25160
	25180
	25200
	25220
	25240
	25260
	25280
	25300
	25320
	25340
	25360
	25380
	25400
	25420
	25440
	25460
	25480
	25500
	25520
	25540
	25560
	25580
	25600
	25620
	25640
	25660
	25680
	25700
	25720
	25740
	25760
	25780
	25800
	25820
	25840
	25860
	25880
	25900
	25920
	25940
	25960
	25980
	26000
	26020
	26040
	26060
	26080
	26100
	26120
	26140
	26160
	26180
	26200
	26220
	26240
	26260
	26280
	26300
	26320
	26340
	26360
	26380
	26400
	26420
	26440
	26460
	26480
	26500
	26520
	26540
	26560
	26580
	26600
	26620
	26640
	26660
	26680
	26700
	26720
	26740
	26760
	26780
	26800
	26820
	26840
	26860
	26880
	26900
	26920
	26940
	26960
	26980
	27000
	27020
	27040
	27060
	27080
	27100
	27120
	27140
	27160
	27180
	27200
	27220
	27240
	27260
	27280
	27300
	27320
	27340
	27360
	27380
	27400
	27420
	27440
	27460
	27480
	27500
	27520
	27540
	27560
	27580
	27600
	27620
	27640
	27660
	27680
	27700
	27720
	27740
	27760
	27780
	27800
	27820
	27840
	27860
	27880
	27900
	27920
	27940
	27960
	27980
	28000
	28020
	28040
	28060
	28080
	28100
	28120
	28140
	28160
	28180
	28200
	28220
	28240
	28260
	28280
	28300
	28320
	28340
	28360
	28380
	28400
	28420
	28440
	28460
	28480
	28500
	28520
	28540
	28560
	28580
	28600
	28620
	28640
	28660
	28680
	28700
	28720
	28740
	28760
	28780
	28800
	28820
	28840
	28860
	28880
	28900
	28920
	28940
	28960
	28980
	29000
	29020
	29040
	29060
	29080
	29100
	29120
	29140
	29160
	29180
	29200
	29220
	29240
	29260
	29280
	29300
	29320
	29340
	29360
	29380
	29400
	29420
	29440
	29460
	29480
	29500
	29520
	29540
	29560
	29580
	29600
	29620
	29640
	29660
	29680
	29700
	29720
	29740
	29760
	29780
	29800
	29820
	29840
	29860
	29880
	29900
	29920
	29940
	29960
	29980
	30000
	30020
	30040
	30060
	30080
	30100
	30120
	30140
	30160
	30180
	30200
	30220
	30240
	30260
	30280
	30300
	30320
	30340
	30360
	30380
	30400
	30420
	30440
	30460
	30480
	30500
	30520
	30540
	30560
	30580
	30600
	30620
	30640
	30660
	30680
	30700
	30720
	30740
	30760
	30780
	30800
	30820
	30840
	30860
	30880
	30900
	30920
	30940
	30960
	30980
	31000
	31020
	31040
	31060
	31080
	31100
	31120
	31140
	31160
	31180
	31200
	31220
	31240
	31260
	31280
	31300
	31320
	31340
	31360
	31380
	31400
	31420
	31440
	31460
	31480
	31500
	31520
	31540
	31560
	31580
	31600
	31620
	31640
	31660
	31680
	31700
	31720
	31740
	31760
	31780
	31800
	31820
	31840
	31860
	31880
	31900
	31920
	31940
	31960
	31980
	32000
	32020
	32040
	32060
	32080
	32100
	32120
	32140
	32160
	32180
	32200
	32220
	32240
	32260
	32280
	32300
	32320
	32340
	32360
	32380
	32400
	32420
	32440
	32460
	32480
	32500
	32520
	32540
	32560
	32580
	32600
	32620
	32640
	32660
	32680
	32700
	32720
	32740
	32760
	32780
	32800
	32820
	32840
	32860
	32880
	32900
	32920
	32940
	32960
	32980
	33000
	33020
	33040
	33060
	33080
	33100
	33120
	33140
	33160
	33180
	33200
	33220
	33240
	33260
	33280
	33300
	33320
	33340
	33360
	33380
	33400
	33420
	33440
	33460
	33480
	33500
	33520
	33540
	33560
	33580
	33600
	33620
	33640
	33660
	33680
	33700
	33720
	33740
	33760
	33780
	33800
	33820
	33840
	33860
	33880
	33900
	33920
	33940
	33960
	33980
	34000
	34020
	34040
	34060
	34080
	34100
	34120
	34140
	34160
	34180
	34200
	34220
	34240
	34260
	34280
	34300
	34320
	34340
	34360
	34380
	34400
	34420
	34440
	34460
	34480
	34500
	34520